## UpRev_Log6-21-2020_6-11-18_PM_n
Time | A/F CORR-B1 (%) | A/F CORR-B2 (%) | ACCEL PED POS 1 (V-Accel) | MALPRVU (%) | AFR WB-B1 | AFR WB-B2 | B-FUEL SCHDL (ms) | BATTERY VOLT (Volts) | CAL/LD VALUE (%) | COOLANT TEMP | ENG OIL TEMP | ENGINE RPM (rpm) | Fuel Compensation X Trace (%) | IGN TIMING (BTDC) | INJ DUTY (%) | INJ PULSE-B1 (ms) | INTAKE AIR TMP | KNOCK STRENGTH | LT Fuel Trim B1 (%) | LT Fuel Trim B2 (%) | MAS A/F -B1 (V) | TARGET AFR | THROTTLE SENSOR 1-B1 (V) | VEHICLE SPEED
0 | 100 | 100 | 1.16 | 112 | 17.24 | 15.47 | 1.8 | 13.92 | 19 | 190.4 | 162 | 2775 | 18.04 | 37 | 3.8 | 1.6 | 102 | 0 | 107 | 91 | 2.08 | 14.7 | 0.91 | 37.9
46 | 100 | 100 | 1.44 | 112 | 15.04 | 15.07 | 2.1 | 13.76 | 23 | 190.4 | 162 | 2750 | 23.53 | 37 | 4.2 | 1.9 | 102 | 0 | 107 | 91 | 2.24 | 14.7 | 0.98 | 37.4
109 | 100 | 100 | 1.77 | 112 | 14.8 | 15.2 | 2.9 | 14.08 | 28 | 190.4 | 162 | 2800 | 40 | 36 | 5 | 2.1 | 102 | 0 | 107 | 91 | 2.66 | 14.7 | 1.19 | 37.2
171 | 100 | 100 | 2.04 | 112 | 14.44 | 13.88 | 4.9 | 13.84 | 49 | 190.4 | 162 | 2900 | 60 | 32 | 8.7 | 3.6 | 102 | 0 | 110 | 89 | 3.02 | 14.7 | 1.52 | 37.5
234 | 100 | 100 | 2.09 | 112 | 12.64 | 14.92 | 5.6 | 13.84 | 59 | 190.4 | 162 | 2900 | 66.67 | 30 | 9.4 | 3.9 | 102 | 0 | 101 | 92 | 3 | 14.7 | 1.67 | 38.2
296 | 100 | 100 | 2.14 | 112 | 12.42 | 13.02 | 6.2 | 13.92 | 70 | 190.4 | 162 | 2863 | 68.24 | 27 | 10.8 | 4.5 | 102 | 0 | 101 | 92 | 2.94 | 14.7 | 1.69 | 38.5
359 | 100 | 100 | 2.72 | 112 | 12.93 | 13.61 | 6.7 | 13.84 | 70 | 190.4 | 162 | 2900 | 71.76 | 27 | 11 | 4.6 | 102 | 0 | 101 | 92 | 3.01 | 14.7 | 1.86 | 38.5
421 | 100 | 100 | 3.53 | 112 | 13.92 | 14.25 | 7.1 | 13.84 | 83 | 190.4 | 162 | 2950 | 81.96 | 22 | 15.9 | 6.5 | 100 | 0 | 101 | 92 | 3.07 | 12.14 | 3.21 | 38.8
468 | 100 | 100 | 4.25 | 112 | 12.78 | 13.38 | 7.1 | 13.84 | 78 | 190.4 | 162 | 2975 | 83.14 | 24 | 16.1 | 6.5 | 100 | 0 | 101 | 92 | 3 | 11.4 | 3.46 | 39.3
531 | 100 | 100 | 4.59 | 112 | 12.5 | 11.98 | 7.3 | 13.76 | 79 | 190.4 | 162 | 2988 | 85.49 | 24 | 16.1 | 6.5 | 100 | 0 | 101 | 92 | 3.11 | 11.4 | 4.14 | 39.8
593 | 100 | 100 | 4.59 | 112 | 11.7 | 12.74 | 7.3 | 13.68 | 81 | 190.4 | 162 | 3025 | 85.49 | 23 | 16.7 | 6.6 | 100 | 0 | 101 | 92 | 3.08 | 11.4 | 4.17 | 40
656 | 100 | 100 | 4.59 | 112 | 11.15 | 12.38 | 7.5 | 13.92 | 81 | 190.4 | 162 | 3063 | 85.49 | 22 | 17 | 6.7 | 100 | 294 | 101 | 92 | 3.13 | 11.4 | 4.17 | 40.4
718 | 100 | 100 | 4.59 | 112 | 10.84 | 12.17 | 7.5 | 13.76 | 82 | 190.4 | 162 | 3088 | 85.49 | 21 | 17.2 | 6.7 | 100 | 294 | 101 | 92 | 3.11 | 11.4 | 4.17 | 40.8
781 | 100 | 100 | 4.59 | 112 | 10.94 | 12.42 | 7.6 | 13.92 | 84 | 190.4 | 162 | 3113 | 85.1 | 21 | 17.7 | 6.8 | 100 | 281 | 101 | 92 | 3.11 | 11.4 | 4.17 | 41.3
843 | 100 | 100 | 4.59 | 112 | 10.96 | 12.7 | 8 | 13.68 | 86 | 190.4 | 162 | 3150 | 85.1 | 19 | 18.4 | 7 | 100 | 281 | 101 | 92 | 3.2 | 11.4 | 4.17 | 41.7
890 | 100 | 100 | 4.59 | 112 | 10.54 | 12.65 | 8 | 13.84 | 87 | 190.4 | 162 | 3175 | 85.1 | 19 | 18.8 | 7.1 | 100 | 268 | 101 | 92 | 3.2 | 11.4 | 4.17 | 42.1
953 | 100 | 100 | 4.59 | 112 | 10.12 | 12.53 | 8 | 13.68 | 87 | 190.4 | 162 | 3213 | 85.1 | 21 | 18.9 | 7.1 | 100 | 255 | 101 | 92 | 3.19 | 11.4 | 4.16 | 42.6
999 | 100 | 100 | 4.59 | 112 | 10.07 | 12.16 | 8.1 | 13.92 | 88 | 190.4 | 162 | 3250 | 84.71 | 20 | 19.6 | 7.2 | 100 | 255 | 101 | 92 | 3.19 | 11.4 | 4.16 | 43.1
1062 | 100 | 100 | 4.59 | 112 | 10.05 | 12.59 | 8.1 | 13.92 | 85 | 190.4 | 162 | 3263 | 84.71 | 21 | 19.2 | 7.1 | 100 | 242 | 101 | 92 | 3.22 | 11.4 | 4.16 | 43.4
1124 | 100 | 100 | 4.59 | 112 | 10.09 | 12.36 | 8.3 | 13.84 | 87 | 190.4 | 162 | 3313 | 84.71 | 20 | 20 | 7.3 | 100 | 242 | 101 | 92 | 3.26 | 11.4 | 4.16 | 43.7
1187 | 100 | 100 | 4.59 | 112 | 10.16 | 12.34 | 8.3 | 13.76 | 87 | 190.4 | 162 | 3338 | 84.71 | 20 | 20.2 | 7.3 | 100 | 229 | 101 | 92 | 3.21 | 11.4 | 4.16 | 44.3
1249 | 100 | 100 | 4.59 | 112 | 10.05 | 11.94 | 8.3 | 13.6 | 85 | 190.4 | 162 | 3375 | 84.71 | 21 | 20.1 | 7.1 | 100 | 536 | 101 | 92 | 3.25 | 11.4 | 4.16 | 44.7
1312 | 100 | 100 | 4.59 | 112 | 10.02 | 12.28 | 8.3 | 13.84 | 84 | 190.4 | 162 | 3413 | 84.31 | 20 | 20.5 | 7.2 | 100 | 523 | 101 | 92 | 3.24 | 11.4 | 4.16 | 45.2
1374 | 100 | 100 | 4.59 | 112 | 10.05 | 12.31 | 8.2 | 13.68 | 85 | 190.4 | 162 | 3450 | 84.31 | 20 | 20.8 | 7.3 | 100 | 510 | 101 | 92 | 3.22 | 11.4 | 4.16 | 45.7
1437 | 100 | 100 | 4.59 | 112 | 10.68 | 11.86 | 8.4 | 13.76 | 85 | 190.4 | 162 | 3463 | 84.31 | 19 | 21.2 | 7.3 | 100 | 510 | 101 | 92 | 3.26 | 11.4 | 4.16 | 46.1
1499 | 100 | 100 | 4.59 | 112 | 11.31 | 12.47 | 8.6 | 13.84 | 85 | 190.4 | 162 | 3513 | 84.31 | 19 | 21.4 | 7.3 | 100 | 497 | 100 | 99 | 3.32 | 11.4 | 4.16 | 46.5
1562 | 100 | 100 | 4.59 | 112 | 10.12 | 11.7 | 8.7 | 13.92 | 87 | 190.4 | 162 | 3538 | 84.31 | 19 | 22.2 | 7.5 | 100 | 497 | 100 | 99 | 3.3 | 11.4 | 4.16 | 47
1624 | 100 | 100 | 4.59 | 112 | 10.02 | 10.89 | 9 | 13.92 | 87 | 190.4 | 162 | 3575 | 83.92 | 19 | 22.6 | 7.6 | 100 | 484 | 100 | 99 | 3.41 | 11.4 | 4.16 | 47.5
1687 | 100 | 100 | 4.59 | 112 | 10.02 | 11.13 | 8.8 | 13.92 | 87 | 190.4 | 162 | 3613 | 83.92 | 18 | 23 | 7.7 | 100 | 471 | 100 | 99 | 3.32 | 11.4 | 4.16 | 47.9
1749 | 100 | 100 | 4.59 | 112 | 10.07 | 10.21 | 9.1 | 13.84 | 87 | 190.4 | 162 | 3650 | 83.92 | 18 | 23.6 | 7.8 | 100 | 471 | 100 | 99 | 3.41 | 11.4 | 4.16 | 48.4
1796 | 100 | 100 | 4.59 | 112 | 10.47 | 10.89 | 9.2 | 13.68 | 88 | 190.4 | 162 | 3688 | 83.92 | 17 | 24.5 | 8 | 100 | 458 | 100 | 99 | 3.34 | 11.4 | 4.16 | 48.8
1859 | 100 | 100 | 4.59 | 112 | 11.67 | 11.15 | 9.5 | 14 | 90 | 190.4 | 162 | 3713 | 83.92 | 16 | 25.3 | 8.2 | 100 | 458 | 100 | 99 | 3.47 | 11.4 | 4.16 | 49.4
1921 | 100 | 100 | 4.59 | 112 | 11.81 | 10.56 | 9.6 | 13.76 | 90 | 190.4 | 162 | 3750 | 83.53 | 16 | 25.8 | 8.3 | 100 | 445 | 100 | 99 | 3.49 | 11.4 | 4.16 | 49.9
1984 | 100 | 100 | 4.59 | 112 | 11.56 | 10.73 | 9.8 | 13.92 | 92 | 190.4 | 162 | 3788 | 83.53 | 16 | 26.9 | 8.5 | 100 | 432 | 100 | 99 | 3.5 | 11.4 | 4.16 | 50.3
2046 | 100 | 100 | 4.59 | 112 | 10.07 | 10.94 | 9.9 | 13.76 | 91 | 190.4 | 162 | 3825 | 83.53 | 16 | 27.4 | 8.6 | 100 | 432 | 100 | 99 | 3.5 | 11.4 | 4.17 | 50.8
2109 | 100 | 100 | 4.59 | 112 | 10.05 | 11.05 | 10.1 | 13.68 | 91 | 190.4 | 162 | 3863 | 83.53 | 16 | 27.8 | 8.6 | 100 | 419 | 100 | 99 | 3.55 | 11.4 | 4.16 | 51.3
2156 | 100 | 100 | 4.59 | 112 | 10.05 | 11.31 | 10.1 | 13.76 | 91 | 190.4 | 162 | 3913 | 83.53 | 15 | 28.5 | 8.7 | 100 | 419 | 100 | 99 | 3.53 | 11.4 | 4.16 | 51.8
2218 | 100 | 100 | 4.59 | 112 | 10.02 | 11.73 | 10.2 | 13.68 | 91 | 190.4 | 162 | 3950 | 83.14 | 15 | 28.8 | 8.8 | 100 | 406 | 100 | 99 | 3.58 | 11.4 | 4.16 | 52.3
2281 | 100 | 100 | 4.59 | 112 | 11.03 | 11.1 | 10.2 | 13.92 | 91 | 190.4 | 162 | 3975 | 83.14 | 15 | 29.6 | 8.9 | 100 | 393 | 100 | 99 | 3.56 | 11.4 | 4.17 | 52.8
2343 | 100 | 100 | 4.59 | 112 | 10.63 | 10.82 | 10.6 | 13.92 | 92 | 190.4 | 162 | 4013 | 83.14 | 15 | 30.1 | 9 | 100 | 393 | 100 | 99 | 3.62 | 11.4 | 4.16 | 53.3
2405 | 100 | 100 | 4.59 | 112 | 10.61 | 10.82 | 10.7 | 13.76 | 93 | 190.4 | 162 | 4050 | 83.14 | 15 | 31.2 | 9.2 | 100 | 380 | 100 | 99 | 3.64 | 11.4 | 4.16 | 53.7
2468 | 100 | 100 | 4.59 | 112 | 10.02 | 10.82 | 10.8 | 13.84 | 93 | 190.4 | 162 | 4088 | 83.14 | 15 | 31.6 | 9.3 | 100 | 380 | 100 | 99 | 3.65 | 11.4 | 4.16 | 54.2
2530 | 100 | 100 | 4.59 | 112 | 10.05 | 11.34 | 10.8 | 13.68 | 94 | 190.4 | 162 | 4125 | 83.14 | 15 | 32.3 | 9.4 | 100 | 367 | 100 | 99 | 3.63 | 11.4 | 4.16 | 54.7
2593 | 100 | 100 | 4.59 | 112 | 10.09 | 10.91 | 11 | 13.76 | 93 | 190.4 | 162 | 4175 | 82.75 | 15 | 33 | 9.5 | 100 | 354 | 100 | 99 | 3.68 | 11.4 | 4.16 | 55.3
2656 | 100 | 100 | 4.59 | 112 | 10.3 | 11.17 | 11.1 | 13.84 | 94 | 190.4 | 162 | 4213 | 82.75 | 15 | 33.8 | 9.6 | 100 | 354 | 100 | 99 | 3.74 | 11.4 | 4.16 | 55.9
2702 | 100 | 100 | 4.59 | 112 | 10.35 | 11.31 | 11.3 | 13.76 | 92 | 190.4 | 162 | 4238 | 82.75 | 15 | 33.8 | 9.6 | 100 | 341 | 100 | 99 | 3.72 | 11.4 | 4.16 | 56.4
2765 | 100 | 100 | 4.59 | 112 | 10.38 | 11.05 | 11.2 | 13.84 | 92 | 190.4 | 162 | 4275 | 82.75 | 15 | 34.2 | 9.6 | 100 | 341 | 100 | 99 | 3.69 | 11.4 | 4.16 | 56.8
2827 | 100 | 100 | 4.59 | 112 | 10.38 | 10.98 | 11.4 | 13.76 | 93 | 190.4 | 162 | 4325 | 82.75 | 15 | 35.3 | 9.8 | 100 | 328 | 100 | 99 | 3.75 | 11.4 | 4.16 | 57.3
2890 | 100 | 100 | 4.59 | 112 | 10.33 | 11.88 | 11.4 | 13.92 | 93 | 190.4 | 162 | 4338 | 82.75 | 15 | 35.6 | 9.8 | 100 | 328 | 100 | 99 | 3.72 | 11.4 | 4.16 | 57.8
2952 | 100 | 100 | 4.59 | 112 | 10.66 | 12.05 | 11.3 | 13.84 | 92 | 190.4 | 162 | 4388 | 82.35 | 15 | 35.8 | 9.8 | 100 | 315 | 100 | 99 | 3.68 | 11.4 | 4.16 | 58.3
3015 | 100 | 100 | 4.59 | 112 | 10.8 | 11.15 | 11.7 | 13.92 | 94 | 190.4 | 162 | 4450 | 82.35 | 15 | 37.2 | 10 | 100 | 302 | 100 | 99 | 3.79 | 11.4 | 4.16 | 58.8
3077 | 100 | 100 | 4.59 | 112 | 10.94 | 11.63 | 12 | 13.76 | 93 | 190.4 | 162 | 4513 | 82.35 | 15 | 37.8 | 10 | 100 | 302 | 100 | 99 | 3.87 | 11.4 | 4.16 | 59.6
3140 | 100 | 100 | 4.59 | 112 | 11.67 | 11.01 | 12.1 | 13.84 | 96 | 190.4 | 162 | 4488 | 82.35 | 14 | 38.5 | 10.3 | 100 | 289 | 100 | 99 | 3.85 | 11.4 | 4.16 | 60.1
3202 | 100 | 100 | 4.59 | 112 | 10.47 | 11.88 | 12.3 | 13.92 | 97 | 190.4 | 162 | 4538 | 82.35 | 14 | 39.5 | 10.5 | 100 | 289 | 100 | 99 | 3.89 | 11.4 | 4.16 | 60.5
3265 | 100 | 100 | 4.59 | 112 | 10.63 | 11.01 | 12.4 | 13.84 | 98 | 190.4 | 162 | 4600 | 81.96 | 14 | 40.7 | 10.6 | 100 | 276 | 100 | 99 | 3.9 | 11.4 | 4.16 | 60.8
3327 | 100 | 100 | 4.59 | 112 | 10.98 | 11.34 | 12.2 | 13.84 | 98 | 190.4 | 162 | 4650 | 81.96 | 14 | 41.2 | 10.6 | 100 | 263 | 100 | 99 | 3.85 | 11.4 | 4.16 | 61.6
3374 | 100 | 100 | 4.59 | 112 | 11.36 | 11.55 | 12.4 | 13.92 | 98 | 190.4 | 162 | 4675 | 81.96 | 14 | 41.8 | 10.7 | 100 | 263 | 100 | 99 | 3.87 | 11.4 | 4.16 | 62.3
3437 | 100 | 100 | 4.59 | 112 | 10.8 | 11.56 | 12.4 | 13.92 | 97 | 190.4 | 162 | 4725 | 81.96 | 15 | 41.5 | 10.6 | 100 | 250 | 100 | 99 | 3.9 | 11.4 | 4.16 | 62.8
3499 | 100 | 100 | 4.59 | 112 | 11.8 | 12.54 | 13 | 13.92 | 98 | 190.4 | 162 | 4763 | 81.96 | 15 | 42.2 | 10.6 | 100 | 250 | 100 | 99 | 4.05 | 11.4 | 4.16 | 63.3
3562 | 100 | 100 | 4.59 | 112 | 11.15 | 11.34 | 12.6 | 13.92 | 100 | 190.4 | 162 | 4813 | 81.57 | 15 | 43.8 | 10.9 | 100 | 237 | 100 | 99 | 3.93 | 11.4 | 4.16 | 63.8
3624 | 100 | 100 | 4.59 | 112 | 12.16 | 12.17 | 12.9 | 13.84 | 100 | 190.4 | 162 | 4850 | 81.57 | 15 | 44.7 | 11.1 | 100 | 224 | 100 | 99 | 4.01 | 11.4 | 4.17 | 64.4
3687 | 100 | 100 | 4.59 | 112 | 11.66 | 11.5 | 12.9 | 13.84 | 100 | 190.4 | 162 | 4900 | 81.57 | 15 | 45.2 | 11.1 | 100 | 224 | 100 | 99 | 3.94 | 11.4 | 4.17 | 65.1
3749 | 100 | 100 | 4.59 | 112 | 12.09 | 12.42 | 13.2 | 13.92 | 98 | 190.4 | 162 | 4975 | 81.57 | 15 | 45.4 | 11 | 100 | 211 | 100 | 99 | 4.03 | 11.4 | 4.16 | 65.6
3812 | 100 | 100 | 4.59 | 112 | 12.16 | 12.42 | 13.6 | 13.92 | 100 | 190.4 | 162 | 4950 | 81.57 | 15 | 48.4 | 11.7 | 102 | 211 | 100 | 99 | 4.08 | 11.4 | 4.16 | 66.4
3874 | 100 | 100 | 4.59 | 112 | 11.86 | 12.03 | 13.7 | 13.84 | 100 | 190.4 | 162 | 4988 | 81.57 | 15 | 49.3 | 11.9 | 102 | 198 | 100 | 99 | 4.08 | 11.4 | 4.17 | 66.5
3937 | 100 | 100 | 4.59 | 112 | 11.5 | 11.95 | 13.2 | 14 | 100 | 190.4 | 162 | 5100 | 81.18 | 15 | 49.1 | 11.6 | 102 | 185 | 100 | 99 | 4.02 | 11.4 | 4.16 | 67
3983 | 100 | 100 | 4.59 | 112 | 12.3 | 12.31 | 13.7 | 13.92 | 100 | 190.4 | 162 | 5163 | 81.18 | 15 | 51.5 | 12 | 102 | 185 | 100 | 99 | 4.05 | 11.4 | 4.16 | 68
4046 | 100 | 100 | 4.59 | 112 | 11.84 | 11.83 | 13.7 | 13.92 | 100 | 190.4 | 162 | 5200 | 81.18 | 15 | 51 | 11.8 | 102 | 135 | 100 | 99 | 4.03 | 11.4 | 4.16 | 69
4109 | 100 | 100 | 4.59 | 112 | 12.64 | 12.31 | 14.7 | 14 | 100 | 190.4 | 162 | 5213 | 81.18 | 15 | 55.4 | 12.8 | 102 | 135 | 100 | 99 | 4.1 | 11.4 | 4.16 | 69.5
4171 | 100 | 100 | 4.59 | 112 | 12.59 | 12.66 | 14.5 | 13.84 | 100 | 190.4 | 162 | 5188 | 81.18 | 15 | 53 | 12.3 | 102 | 135 | 100 | 99 | 4.13 | 11.4 | 4.16 | 69.9
4234 | 100 | 100 | 4.59 | 112 | 11.52 | 11.78 | 14.7 | 13.92 | 100 | 190.4 | 162 | 5238 | 81.18 | 15 | 55.6 | 12.7 | 102 | 135 | 100 | 99 | 4.2 | 11.4 | 4.16 | 69.9
4296 | 100 | 100 | 4.59 | 112 | 12.02 | 12.45 | 14.2 | 13.92 | 100 | 190.4 | 162 | 5313 | 81.18 | 15 | 56.8 | 12.8 | 102 | 135 | 100 | 99 | 4.09 | 11.4 | 4.16 | 70.3
4359 | 100 | 100 | 4.59 | 112 | 12.56 | 12.2 | 14.9 | 13.92 | 100 | 190.4 | 162 | 5413 | 81.18 | 15 | 59.3 | 13.2 | 102 | 135 | 100 | 99 | 4.2 | 11.4 | 4.16 | 71.2
4421 | 100 | 100 | 4.59 | 112 | 12.33 | 12.31 | 15.4 | 13.84 | 100 | 190.4 | 162 | 5438 | 80.78 | 15 | 59.9 | 13.2 | 102 | 135 | 100 | 99 | 4.22 | 11.4 | 4.17 | 72.3
4483 | 100 | 100 | 4.59 | 112 | 12.33 | 12.38 | 16.2 | 13.92 | 100 | 190.4 | 162 | 5463 | 80.78 | 15 | 68.6 | 15.1 | 102 | 135 | 100 | 99 | 4.24 | 11.4 | 4.16 | 72.8
4546 | 100 | 100 | 4.59 | 112 | 12.51 | 12.56 | 15.9 | 14 | 100 | 190.4 | 162 | 5488 | 80.78 | 15 | 63.3 | 13.9 | 102 | 135 | 100 | 99 | 4.16 | 11.4 | 4.16 | 73.3
4609 | 100 | 100 | 4.59 | 112 | 12.23 | 12.75 | 17.2 | 14 | 100 | 190.4 | 162 | 5525 | 80.78 | 15 | 66.7 | 14.5 | 102 | 135 | 100 | 99 | 4.27 | 11.4 | 4.16 | 73.6
4655 | 100 | 100 | 4.59 | 112 | 12.61 | 12.64 | 17.3 | 13.84 | 100 | 190.4 | 162 | 5575 | 80.78 | 15 | 67.3 | 14.5 | 102 | 135 | 100 | 99 | 4.33 | 11.4 | 4.16 | 74.3
4718 | 100 | 100 | 4.59 | 112 | 12.54 | 12.64 | 17.5 | 13.92 | 100 | 190.4 | 162 | 5613 | 80.78 | 15 | 73.4 | 15.7 | 102 | 135 | 100 | 99 | 4.25 | 11.4 | 4.16 | 74.8
4780 | 100 | 100 | 4.59 | 112 | 12.25 | 12.56 | 16.9 | 13.84 | 100 | 190.4 | 162 | 5650 | 80.78 | 15 | 68.2 | 14.5 | 102 | 135 | 100 | 99 | 4.34 | 11.4 | 4.17 | 75.3
4843 | 100 | 100 | 4.59 | 112 | 12.67 | 12.5 | 16.2 | 13.84 | 100 | 190.4 | 162 | 5713 | 80.78 | 15 | 71.5 | 15 | 102 | 135 | 100 | 99 | 4.26 | 11.4 | 4.16 | 75.9
4905 | 100 | 100 | 4.59 | 112 | 12.8 | 12.39 | 16.6 | 13.92 | 100 | 190.4 | 162 | 5763 | 80.78 | 15 | 72.4 | 15.1 | 104 | 135 | 100 | 99 | 4.26 | 11.4 | 4.17 | 76.6
4968 | 100 | 100 | 4.59 | 112 | 12.36 | 12.38 | 17.5 | 13.84 | 100 | 190.4 | 162 | 5800 | 80.78 | 15 | 76.7 | 15.9 | 104 | 135 | 100 | 99 | 4.33 | 11.4 | 4.16 | 77.2
5015 | 100 | 100 | 4.59 | 112 | 12.86 | 12.83 | 17 | 13.84 | 96 | 190.4 | 162 | 5838 | 80.78 | 15 | 71.6 | 14.7 | 104 | 135 | 100 | 99 | 4.32 | 11.4 | 4.16 | 77.7
5077 | 100 | 100 | 4.59 | 112 | 12.65 | 12.73 | 16.5 | 13.84 | 95 | 190.4 | 163 | 5888 | 80.78 | 15 | 72.9 | 14.9 | 104 | 135 | 100 | 99 | 4.27 | 11.4 | 4.17 | 78.4
5140 | 100 | 100 | 4.59 | 112 | 12.58 | 12.94 | 17 | 13.76 | 93 | 190.4 | 163 | 5913 | 80.78 | 15 | 71.8 | 14.6 | 104 | 135 | 100 | 99 | 4.3 | 11.4 | 4.16 | 79
5202 | 100 | 100 | 4.59 | 112 | 12.64 | 12.84 | 18.5 | 13.92 | 99 | 190.4 | 163 | 5950 | 80.78 | 15 | 77.8 | 15.7 | 104 | 135 | 100 | 99 | 4.45 | 11.4 | 4.16 | 79.2
5265 | 100 | 100 | 4.59 | 112 | 12.93 | 12.79 | 17.3 | 13.84 | 93 | 190.4 | 163 | 6025 | 80.78 | 15 | 75.4 | 15 | 104 | 135 | 100 | 99 | 4.31 | 11.4 | 4.16 | 79.7
5327 | 100 | 100 | 4.59 | 112 | 12.83 | 12.96 | 17.5 | 14 | 95 | 190.4 | 163 | 6075 | 80.78 | 15 | 77.1 | 15.2 | 104 | 135 | 100 | 99 | 4.31 | 11.4 | 4.18 | 80.5
5390 | 100 | 100 | 4.59 | 112 | 12.98 | 12.83 | 18.5 | 13.84 | 99 | 190.4 | 163 | 6075 | 80.78 | 15 | 81.4 | 16.1 | 104 | 135 | 100 | 99 | 4.38 | 11.4 | 4.16 | 81.1
5452 | 100 | 100 | 4.59 | 112 | 12.56 | 12.89 | 18 | 13.84 | 95 | 190.4 | 163 | 6113 | 80.78 | 15 | 78.3 | 15.4 | 104 | 135 | 100 | 99 | 4.33 | 11.4 | 4.16 | 81.5
5515 | 100 | 100 | 4.59 | 112 | 12.76 | 12.7 | 19.6 | 13.92 | 100 | 190.4 | 163 | 6163 | 80.78 | 15 | 83.1 | 16.2 | 104 | 135 | 100 | 99 | 4.49 | 11.4 | 4.16 | 82
5577 | 100 | 100 | 4.59 | 112 | 13.14 | 12.36 | 18.7 | 13.92 | 100 | 190.4 | 163 | 6213 | 80.78 | 15 | 86.1 | 16.6 | 104 | 135 | 100 | 99 | 4.32 | 11.4 | 4.16 | 82.8
5640 | 100 | 100 | 4.59 | 112 | 12.25 | 11.67 | 19.2 | 13.84 | 100 | 190.4 | 163 | 6250 | 80.78 | 15 | 85.3 | 16.4 | 104 | 135 | 100 | 99 | 4.38 | 11.4 | 4.16 | 83.3
5702 | 100 | 100 | 4.59 | 112 | 12.17 | 12.38 | 18.1 | 13.84 | 95 | 190.4 | 163 | 6250 | 80.78 | 15 | 79.6 | 15.3 | 104 | 135 | 100 | 99 | 4.27 | 11.4 | 4.17 | 83.8
5765 | 100 | 100 | 4.59 | 112 | 11.8 | 12.38 | 19 | 13.76 | 100 | 190.4 | 163 | 6275 | 80.78 | 15 | 88.4 | 16.9 | 106 | 135 | 100 | 99 | 4.36 | 11.4 | 4.16 | 83.9
5827 | 100 | 100 | 4.59 | 112 | 11.81 | 11.55 | 19.7 | 13.92 | 100 | 190.4 | 163 | 6350 | 80.78 | 15 | 91.5 | 17.3 | 106 | 135 | 100 | 99 | 4.39 | 11.33 | 4.16 | 84.3
5874 | 100 | 100 | 4.59 | 112 | 12.53 | 12.03 | 19.8 | 13.84 | 100 | 190.4 | 163 | 6400 | 80.78 | 15 | 89.6 | 16.8 | 106 | 135 | 100 | 99 | 4.35 | 11.33 | 4.16 | 85.1
5937 | 100 | 100 | 4.59 | 112 | 12.09 | 12.09 | 20.8 | 13.84 | 100 | 190.4 | 163 | 6425 | 80.78 | 15 | 93.4 | 17.5 | 106 | 135 | 100 | 99 | 4.42 | 11.33 | 4.16 | 85.7
5999 | 100 | 100 | 4.59 | 112 | 12.44 | 11.97 | 21 | 13.92 | 100 | 190.4 | 163 | 6463 | 80.78 | 15 | 99.6 | 18.5 | 106 | 135 | 100 | 99 | 4.4 | 11.33 | 4.16 | 86.2
6061 | 100 | 100 | 4.59 | 112 | 11.08 | 11.34 | 20.4 | 13.92 | 100 | 190.4 | 163 | 6488 | 80.78 | 15 | 98.4 | 18.2 | 106 | 135 | 100 | 99 | 4.34 | 11.33 | 4.17 | 86.6
6124 | 100 | 100 | 4.59 | 112 | 10.77 | 12.25 | 21.1 | 13.92 | 100 | 190.4 | 163 | 6488 | 80.78 | 15 | 96 | 17.8 | 106 | 135 | 100 | 99 | 4.4 | 11.33 | 4.16 | 87
6186 | 100 | 100 | 4.59 | 112 | 10.61 | 11.88 | 20.8 | 14 | 100 | 190.4 | 163 | 6513 | 80.78 | 15 | 94.3 | 17.4 | 106 | 135 | 100 | 99 | 4.39 | 11.33 | 4.17 | 87.2
6249 | 100 | 100 | 4.59 | 112 | 11.34 | 11.48 | 20.3 | 13.92 | 100 | 190.4 | 163 | 6563 | 80.78 | 15 | 94.2 | 17.2 | 106 | 135 | 100 | 99 | 4.37 | 11.33 | 4.16 | 87.4
6312 | 100 | 100 | 4.59 | 112 | 10.33 | 11.59 | 20.8 | 13.84 | 100 | 190.4 | 163 | 6600 | 80.78 | 15 | 98.7 | 18 | 106 | 135 | 100 | 99 | 4.39 | 11.33 | 4.17 | 87.9
6374 | 100 | 100 | 4.59 | 112 | 10.35 | 11.95 | 19.6 | 13.92 | 100 | 190.4 | 163 | 6663 | 80.78 | 15 | 102.2 | 18.4 | 106 | 135 | 100 | 99 | 4.3 | 11.33 | 4.16 | 88.5
6436 | 100 | 100 | 4.59 | 112 | 10.59 | 10.96 | 20.7 | 13.92 | 100 | 190.4 | 163 | 6675 | 80.78 | 15 | 101.3 | 18.2 | 106 | 135 | 100 | 99 | 4.37 | 11.27 | 4.16 | 89.2
6499 | 100 | 100 | 4.59 | 112 | 10.09 | 11.63 | 19.8 | 13.92 | 100 | 190.4 | 163 | 6688 | 80.78 | 15 | 100.6 | 18.1 | 108 | 135 | 100 | 99 | 4.34 | 11.27 | 4.16 | 89.6
6562 | 100 | 100 | 4.59 | 112 | 10.59 | 12.02 | 20.6 | 13.84 | 100 | 190.4 | 165 | 6725 | 80.78 | 15 | 101.9 | 18.2 | 108 | 135 | 100 | 99 | 4.4 | 11.27 | 4.16 | 89.9
6624 | 100 | 100 | 4.59 | 112 | 10.02 | 11.66 | 20.4 | 13.92 | 100 | 190.4 | 165 | 6763 | 80.78 | 15 | 96.6 | 17.1 | 108 | 135 | 100 | 99 | 4.38 | 11.27 | 4.17 | 90.2
6687 | 100 | 100 | 4.59 | 112 | 10.38 | 12.38 | 21.1 | 14 | 100 | 190.4 | 165 | 6788 | 80.78 | 15 | 104.2 | 18.4 | 108 | 135 | 100 | 99 | 4.44 | 11.27 | 4.16 | 90.7
6733 | 100 | 100 | 4.59 | 112 | 10.02 | 12.39 | 20.3 | 13.92 | 100 | 192.2 | 165 | 6838 | 80.78 | 15 | 100 | 17.6 | 108 | 135 | 100 | 99 | 4.38 | 11.27 | 4.17 | 91.1
6812 | 100 | 100 | 4.56 | 112 | 10.05 | 11.8 | 20.9 | 13.92 | 100 | 192.2 | 165 | 6838 | 80.78 | 15 | 101.9 | 17.9 | 108 | 135 | 100 | 99 | 4.43 | 11.27 | 4.16 | 91.6
6858 | 100 | 100 | 4.38 | 112 | 10.02 | 12.09 | 20.9 | 14 | 100 | 192.2 | 165 | 6875 | 80.78 | 15 | 101.8 | 17.8 | 108 | 135 | 100 | 99 | 4.46 | 11.27 | 4.17 | 91.9
6921 | 100 | 100 | 4.16 | 112 | 10.05 | 11.5 | 19.1 | 13.92 | 100 | 192.2 | 165 | 6888 | 80.78 | 15 | 102.6 | 17.9 | 108 | 135 | 100 | 99 | 4.31 | 11.27 | 4.16 | 92.3
6983 | 100 | 100 | 3.83 | 112 | 10.07 | 12.5 | 20.6 | 13.84 | 100 | 192.2 | 165 | 6925 | 80.78 | 15 | 99.7 | 17.3 | 108 | 135 | 100 | 99 | 4.43 | 11.27 | 4.16 | 92.6
7046 | 100 | 100 | 3.06 | 112 | 10.02 | 12.42 | 19.5 | 13.84 | 100 | 192.2 | 165 | 6950 | 80.78 | 15 | 103.6 | 17.9 | 108 | 135 | 100 | 99 | 4.33 | 11.27 | 4.15 | 92.8
7108 | 100 | 100 | 1.58 | 112 | 10.45 | 12.25 | 13.5 | 13.92 | 67 | 192.2 | 165 | 6950 | 61.96 | 16 | 62.5 | 10.8 | 108 | 135 | 100 | 99 | 3.94 | 11.27 | 1.98 | 93.3
7171 | 100 | 100 | 0.81 | 112 | 12.97 | 13.66 | 5.4 | 13.92 | 37 | 192.2 | 165 | 6563 | 17.25 | 28 | 30.7 | 5.6 | 108 | 0 | 100 | 99 | 2.95 | 11.33 | 1.07 | 93.1
7233 | 100 | 100 | 0.81 | 112 | 14.31 | 10.14 | 3.1 | 14 | 18 | 192.2 | 165 | 6275 | 13.73 | 35 | 15 | 2.9 | 109 | 0 | 100 | 99 | 2.74 | 11.4 | 1 | 91
7296 | 100 | 100 | 0.81 | 112 | 10.05 | 10.02 | 2.8 | 13.84 | 13 | 192.2 | 165 | 6063 | 13.33 | 35 | 11.1 | 2.2 | 109 | 0 | 100 | 99 | 2.85 | 11.4 | 1 | 91.3
7358 | 100 | 100 | 0.81 | 112 | 10.02 | 13.49 | 2.4 | 14 | 13 | 192.2 | 165 | 5875 | 13.73 | 35 | 10.9 | 2.2 | 109 | 0 | 100 | 99 | 2.81 | 11.4 | 1.01 | 91.9
7421 | 100 | 100 | 0.81 | 112 | 10.4 | 10.77 | 2.3 | 14 | 14 | 192.2 | 165 | 5750 | 13.73 | 35 | 10.7 | 2.2 | 109 | 0 | 100 | 99 | 2.78 | 11.4 | 1.02 | 92.4
7483 | 100 | 100 | 0.81 | 112 | 11.27 | 10.12 | 2.6 | 13.92 | 14 | 192.2 | 165 | 5713 | 13.73 | 35 | 10.7 | 2.3 | 109 | 0 | 100 | 99 | 2.83 | 11.4 | 1.01 | 92.1
7546 | 100 | 100 | 0.81 | 112 | 10.89 | 10.02 | 2.3 | 14 | 13 | 192.2 | 165 | 5663 | 13.33 | 35 | 10.2 | 2.2 | 109 | 0 | 100 | 99 | 2.73 | 11.4 | 1 | 91.8
7593 | 100 | 100 | 0.81 | 112 | 11.81 | 10.96 | 2.3 | 13.92 | 13 | 192.2 | 165 | 5625 | 13.33 | 35 | 9.6 | 2.1 | 109 | 0 | 100 | 99 | 2.77 | 11.4 | 0.99 | 91.7
7655 | 100 | 100 | 0.81 | 112 | 12.11 | 11.45 | 2.1 | 13.84 | 15 | 194 | 167 | 5588 | 13.33 | 35 | 10.9 | 2.3 | 109 | 0 | 100 | 99 | 2.71 | 11.4 | 1 | 91.5
7718 | 100 | 100 | 0.81 | 112 | 11.84 | 11.72 | 2.4 | 13.84 | 12 | 194 | 167 | 5550 | 13.33 | 36 | 8.8 | 1.9 | 109 | 0 | 100 | 99 | 2.71 | 11.4 | 1 | 91.5
7780 | 100 | 100 | 0.81 | 112 | 11.98 | 11.55 | 2.2 | 13.84 | 15 | 194 | 167 | 5513 | 13.33 | 35 | 10.2 | 2.2 | 109 | 0 | 100 | 99 | 2.72 | 11.4 | 1 | 91.5
7843 | 100 | 100 | 0.81 | 112 | 12.31 | 11.92 | 2.2 | 13.84 | 16 | 194 | 167 | 5463 | 13.73 | 35 | 10.5 | 2.3 | 109 | 0 | 100 | 99 | 2.71 | 11.4 | 1 | 91.7
7905 | 100 | 100 | 0.81 | 112 | 12.33 | 11.72 | 2.2 | 14 | 16 | 194 | 167 | 5275 | 14.12 | 35 | 2.1 | 0.5 | 109 | 0 | 100 | 99 | 2.69 | 30 | 1 | 91.7
7968 | 100 | 100 | 0.81 | 112 | 45.7 | 26.97 | 2.1 | 14 | 17 | 194 | 167 | 5125 | 14.12 | 35 | 2.1 | 0.5 | 108 | 0 | 100 | 99 | 2.55 | 30 | 0.99 | 91.1
8015 | 100 | 100 | 0.81 | 112 | 104.7 | 62.73 | 2.3 | 13.84 | 16 | 194 | 167 | 5050 | 13.73 | 36 | 2 | 0.5 | 108 | 0 | 100 | 99 | 2.63 | 30 | 0.98 | 90.8
8077 | 100 | 100 | 0.81 | 112 | 130 | 73 | 2.2 | 13.92 | 16 | 194 | 167 | 5013 | 13.73 | 36 | 2 | 0.5 | 108 | 0 | 100 | 99 | 2.63 | 30 | 0.97 | 90.4
8140 | 100 | 100 | 0.81 | 112 | 130 | 69.24 | 2.2 | 13.84 | 16 | 194 | 167 | 5025 | 13.33 | 36 | 2 | 0.5 | 108 | 0 | 100 | 99 | 2.57 | 30 | 0.97 | 89.9
8202 | 100 | 100 | 0.81 | 112 | 130 | 73.75 | 2.2 | 14 | 16 | 194 | 167 | 5113 | 13.33 | 35 | 2 | 0.5 | 108 | 0 | 100 | 99 | 2.6 | 30 | 0.97 | 89.2
8265 | 100 | 100 | 0.81 | 112 | 130 | 78.85 | 2.2 | 14 | 16 | 194 | 167 | 5188 | 13.33 | 35 | 2.1 | 0.5 | 108 | 0 | 100 | 99 | 2.63 | 30 | 0.98 | 88.5
8327 | 100 | 100 | 0.81 | 112 | 130 | 81.05 | 2.2 | 14 | 16 | 194 | 167 | 5200 | 13.33 | 35 | 2.1 | 0.5 | 108 | 0 | 100 | 99 | 2.67 | 30 | 0.98 | 89
8390 | 100 | 100 | 0.81 | 112 | 130 | 87.1 | 2.2 | 14 | 16 | 194 | 167 | 5175 | 13.73 | 35 | 2.1 | 0.5 | 108 | 0 | 100 | 99 | 2.63 | 30 | 0.98 | 89.2
8452 | 100 | 100 | 0.81 | 112 | 130 | 87.65 | 2.1 | 13.84 | 16 | 194 | 167 | 5163 | 13.73 | 35 | 2.1 | 0.5 | 108 | 0 | 100 | 99 | 2.55 | 30 | 0.99 | 89
8515 | 100 | 100 | 0.81 | 112 | 130 | 92.6 | 2.2 | 13.84 | 16 | 194 | 167 | 5150 | 13.73 | 35 | 2.1 | 0.5 | 108 | 0 | 100 | 99 | 2.66 | 30 | 0.98 | 88.8
8577 | 100 | 100 | 0.81 | 112 | 130 | 95.9 | 2.2 | 13.92 | 16 | 195.8 | 167 | 5138 | 13.73 | 35 | 2.1 | 0.5 | 108 | 0 | 100 | 99 | 2.57 | 30 | 0.98 | 88.5
8640 | 100 | 100 | 0.81 | 112 | 130 | 94.25 | 2.3 | 13.92 | 16 | 195.8 | 167 | 5113 | 13.73 | 35 | 2 | 0.5 | 108 | 0 | 100 | 99 | 2.67 | 30 | 0.98 | 88.2
8702 | 100 | 100 | 0.81 | 112 | 130 | 86 | 2.2 | 14 | 16 | 195.8 | 167 | 5100 | 13.73 | 35 | 2 | 0.5 | 108 | 0 | 100 | 99 | 2.55 | 30 | 0.98 | 87.9
8749 | 100 | 100 | 0.81 | 112 | 130 | 87.1 | 2.2 | 14 | 16 | 195.8 | 167 | 5088 | 13.73 | 35 | 2 | 0.5 | 108 | 0 | 100 | 99 | 2.61 | 30 | 0.98 | 87.7
8811 | 100 | 100 | 0.81 | 112 | 130 | 99.75 | 2.2 | 13.84 | 16 | 195.8 | 167 | 5088 | 13.73 | 35 | 2 | 0.5 | 108 | 0 | 100 | 99 | 2.57 | 30 | 0.98 | 87.6
8874 | 100 | 100 | 0.81 | 112 | 130 | 93.7 | 2.2 | 13.92 | 16 | 195.8 | 167 | 5063 | 13.73 | 35 | 2 | 0.5 | 108 | 0 | 100 | 99 | 2.59 | 30 | 0.98 | 87.4
8936 | 100 | 100 | 0.81 | 112 | 130 | 84.9 | 2.2 | 13.76 | 16 | 195.8 | 167 | 5050 | 13.73 | 35 | 2 | 0.5 | 108 | 0 | 100 | 99 | 2.57 | 30 | 0.98 | 87.2
8999 | 100 | 100 | 0.81 | 112 | 130 | 78.3 | 2.1 | 13.92 | 16 | 195.8 | 167 | 5038 | 13.73 | 35 | 2 | 0.5 | 108 | 0 | 100 | 99 | 2.49 | 30 | 0.98 | 86.9
9061 | 100 | 100 | 0.81 | 112 | 130 | 92.05 | 2.2 | 13.84 | 16 | 195.8 | 167 | 5025 | 13.73 | 35 | 2 | 0.5 | 108 | 0 | 100 | 99 | 2.56 | 30 | 0.98 | 86.6
9124 | 100 | 100 | 0.81 | 112 | 130 | 99.2 | 2.2 | 13.92 | 16 | 195.8 | 167 | 5013 | 13.73 | 35 | 2 | 0.5 | 108 | 0 | 100 | 99 | 2.55 | 30 | 0.98 | 86.3
9171 | 100 | 100 | 0.81 | 112 | 130 | 81.6 | 2.2 | 13.84 | 16 | 195.8 | 167 | 5000 | 13.73 | 35 | 2 | 0.5 | 106 | 0 | 100 | 99 | 2.58 | 30 | 0.98 | 86.2
9249 | 100 | 100 | 0.81 | 112 | 130 | 88.75 | 2.2 | 14 | 16 | 195.8 | 167 | 4988 | 13.73 | 35 | 2 | 0.5 | 106 | 0 | 100 | 99 | 2.62 | 30 | 0.98 | 85.9
9296 | 100 | 100 | 0.81 | 112 | 130 | 99.2 | 2.2 | 13.92 | 16 | 195.8 | 167 | 4975 | 13.73 | 35 | 2 | 0.5 | 106 | 0 | 100 | 99 | 2.59 | 30 | 0.98 | 85.7
9358 | 100 | 100 | 0.81 | 112 | 130 | 82.15 | 2.2 | 13.84 | 17 | 195.8 | 167 | 4963 | 13.73 | 35 | 2 | 0.5 | 106 | 0 | 100 | 99 | 2.57 | 30 | 0.98 | 85.6
9421 | 100 | 100 | 0.81 | 112 | 130 | 92.05 | 2.2 | 13.84 | 17 | 195.8 | 167 | 4950 | 13.73 | 35 | 2 | 0.5 | 106 | 0 | 100 | 99 | 2.53 | 30 | 0.98 | 85.3
132681 | 94 | 107 | 0.91 | 112 | 13.01 | 13.09 | 1.7 | 13.76 | 19 | 199.4 | 190 | 2838 | 12.55 | 37 | 3.6 | 1.5 | 102 | 0 | 107 | 89 | 2.03 | 14.7 | 0.83 | 38.2
132743 | 94 | 107 | 0.92 | 112 | 13.12 | 13.18 | 1.7 | 13.84 | 19 | 199.4 | 190 | 2838 | 12.55 | 37 | 3.6 | 1.5 | 102 | 0 | 107 | 89 | 1.97 | 14.7 | 0.83 | 38.2
132790 | 93 | 107 | 0.93 | 112 | 13.21 | 13.11 | 1.7 | 13.92 | 19 | 199.4 | 190 | 2838 | 12.55 | 37 | 3.6 | 1.5 | 102 | 0 | 107 | 89 | 1.98 | 14.7 | 0.83 | 38.2
132868 | 93 | 106 | 0.93 | 112 | 13.15 | 12.96 | 1.7 | 13.84 | 19 | 199.4 | 190 | 2838 | 12.55 | 37 | 3.6 | 1.5 | 102 | 0 | 107 | 89 | 1.96 | 14.7 | 0.83 | 38.2
132915 | 93 | 106 | 0.94 | 112 | 13.14 | 13 | 1.7 | 13.68 | 19 | 199.4 | 190 | 2838 | 12.55 | 37 | 3.5 | 1.5 | 102 | 0 | 107 | 89 | 1.98 | 14.7 | 0.83 | 38
132978 | 92 | 106 | 0.95 | 112 | 13.13 | 13.08 | 1.7 | 13.92 | 19 | 199.4 | 190 | 2838 | 12.55 | 37 | 3.5 | 1.5 | 102 | 0 | 107 | 89 | 1.98 | 14.7 | 0.84 | 38
133040 | 92 | 105 | 0.97 | 112 | 13.31 | 13.07 | 1.8 | 14 | 19 | 199.4 | 190 | 2825 | 13.73 | 37 | 3.6 | 1.5 | 102 | 0 | 107 | 89 | 2.04 | 14.7 | 0.85 | 38.1
133103 | 91 | 107 | 0.97 | 112 | 13.51 | 13.19 | 1.8 | 13.68 | 20 | 199.4 | 190 | 2825 | 13.73 | 37 | 3.6 | 1.5 | 102 | 0 | 107 | 89 | 2.04 | 14.7 | 0.85 | 38.1
133165 | 90 | 107 | 0.99 | 112 | 13.62 | 13.18 | 1.8 | 13.84 | 20 | 199.4 | 190 | 2825 | 14.12 | 37 | 3.6 | 1.5 | 102 | 0 | 107 | 89 | 2.05 | 14.7 | 0.86 | 38
133212 | 90 | 107 | 1.02 | 112 | 13.69 | 13.22 | 1.9 | 13.68 | 20 | 199.4 | 190 | 2825 | 14.12 | 37 | 3.7 | 1.6 | 102 | 0 | 107 | 89 | 2.07 | 14.7 | 0.86 | 38
133275 | 90 | 107 | 1.06 | 112 | 13.83 | 13.15 | 1.9 | 13.84 | 21 | 199.4 | 190 | 2838 | 14.9 | 37 | 3.7 | 1.6 | 102 | 0 | 107 | 89 | 2.1 | 14.7 | 0.87 | 38
133337 | 89 | 104 | 1.3 | 112 | 13.8 | 13.08 | 2.1 | 13.92 | 22 | 199.4 | 190 | 2825 | 18.82 | 37 | 3.9 | 1.7 | 102 | 0 | 107 | 89 | 2.2 | 14.7 | 0.92 | 38
133400 | 89 | 105 | 1.58 | 112 | 13.83 | 13.42 | 2.6 | 13.6 | 28 | 199.4 | 190 | 2825 | 33.33 | 36 | 4.6 | 2 | 102 | 0 | 107 | 89 | 2.51 | 14.7 | 1.12 | 38
133462 | 90 | 103 | 1.95 | 112 | 14.5 | 13.21 | 4 | 13.76 | 42 | 199.4 | 190 | 2863 | 53.73 | 34 | 6.8 | 2.8 | 102 | 0 | 110 | 89 | 2.91 | 14.7 | 1.39 | 38.2
133525 | 88 | 103 | 2.33 | 112 | 13.48 | 13.62 | 5.8 | 13.76 | 56 | 199.4 | 190 | 2925 | 66.67 | 31 | 8.9 | 3.7 | 102 | 0 | 110 | 89 | 3.07 | 14.7 | 1.67 | 38.4
133587 | 89 | 106 | 2.79 | 112 | 13.21 | 14.1 | 6.3 | 13.68 | 74 | 199.4 | 190 | 2938 | 76.08 | 26 | 10.6 | 4.4 | 102 | 0 | 101 | 92 | 3.06 | 14.7 | 2.09 | 38.8
133650 | 89 | 101 | 3.42 | 112 | 13.31 | 12.78 | 6.8 | 13.84 | 75 | 199.4 | 190 | 2963 | 82.35 | 26 | 10.8 | 4.4 | 102 | 0 | 101 | 92 | 3.05 | 14.7 | 3.27 | 39.1
133712 | 90 | 104 | 4.05 | 112 | 13.86 | 13.75 | 6.9 | 13.68 | 77 | 199.4 | 190 | 2975 | 83.14 | 25 | 11.4 | 4.6 | 102 | 0 | 101 | 92 | 2.99 | 14.7 | 3.39 | 39.5
133775 | 100 | 100 | 4.59 | 112 | 15.47 | 13.09 | 7 | 13.6 | 78 | 199.4 | 190 | 2988 | 85.49 | 25 | 15.8 | 6.4 | 102 | 0 | 101 | 92 | 3.03 | 11.4 | 4.05 | 39.8
133837 | 100 | 100 | 4.59 | 112 | 12.56 | 12.79 | 7.3 | 13.76 | 78 | 199.4 | 190 | 3050 | 85.49 | 26 | 16.5 | 6.5 | 102 | 0 | 101 | 92 | 3.1 | 11.4 | 4.17 | 40.1
133900 | 100 | 100 | 4.59 | 112 | 11.24 | 12.59 | 7.3 | 13.6 | 82 | 199.4 | 190 | 3063 | 85.49 | 24 | 17.1 | 6.7 | 102 | 0 | 101 | 92 | 3.07 | 11.4 | 4.17 | 40.7
133962 | 100 | 100 | 4.59 | 112 | 10.56 | 12.17 | 7.5 | 13.84 | 82 | 199.4 | 190 | 3100 | 85.1 | 24 | 17.3 | 6.7 | 102 | 0 | 101 | 92 | 3.1 | 11.4 | 4.17 | 41
134025 | 100 | 100 | 4.59 | 112 | 10.49 | 11.84 | 7.8 | 13.6 | 84 | 199.4 | 190 | 3150 | 85.1 | 24 | 18 | 6.9 | 102 | 0 | 101 | 92 | 3.21 | 11.4 | 4.17 | 41.4
134072 | 100 | 100 | 4.59 | 112 | 10.33 | 11.88 | 7.9 | 13.68 | 83 | 199.4 | 190 | 3175 | 85.1 | 24 | 18.1 | 6.8 | 102 | 0 | 101 | 92 | 3.2 | 11.4 | 4.17 | 42.3
134134 | 100 | 100 | 4.59 | 112 | 10.05 | 12.19 | 7.9 | 13.76 | 85 | 199.4 | 190 | 3200 | 85.1 | 24 | 18.6 | 7 | 102 | 0 | 101 | 92 | 3.2 | 11.4 | 4.17 | 42.6
134197 | 100 | 100 | 4.59 | 112 | 10.05 | 12.56 | 7.9 | 13.76 | 85 | 199.4 | 190 | 3250 | 84.71 | 22 | 19 | 7 | 102 | 0 | 101 | 92 | 3.16 | 11.4 | 4.16 | 42.9
134259 | 100 | 100 | 4.59 | 112 | 10.02 | 12.22 | 7.9 | 13.76 | 83 | 199.4 | 190 | 3275 | 84.71 | 24 | 18.9 | 6.9 | 102 | 0 | 101 | 92 | 3.19 | 11.4 | 4.16 | 43.5
134321 | 100 | 100 | 4.59 | 112 | 10.09 | 12.3 | 8.2 | 13.68 | 87 | 199.4 | 190 | 3313 | 84.71 | 21 | 20 | 7.3 | 102 | 0 | 101 | 92 | 3.22 | 11.4 | 4.16 | 43.9
134384 | 100 | 100 | 4.59 | 112 | 10.02 | 11.67 | 8.4 | 13.6 | 85 | 199.4 | 190 | 3350 | 84.71 | 22 | 20 | 7.2 | 102 | 0 | 101 | 92 | 3.3 | 11.4 | 4.16 | 44.3
134446 | 100 | 100 | 4.59 | 112 | 10.09 | 11.89 | 8.2 | 13.84 | 85 | 199.4 | 190 | 3388 | 84.31 | 21 | 20.3 | 7.2 | 102 | 0 | 101 | 92 | 3.23 | 11.4 | 4.16 | 44.7
134509 | 100 | 100 | 4.59 | 112 | 10.07 | 12.03 | 8.2 | 13.68 | 84 | 199.4 | 190 | 3413 | 84.31 | 21 | 20.5 | 7.2 | 102 | 0 | 101 | 92 | 3.23 | 11.4 | 4.16 | 45.4
134571 | 100 | 100 | 4.59 | 112 | 10.07 | 12.65 | 8.3 | 13.84 | 84 | 199.4 | 190 | 3438 | 84.31 | 21 | 20.6 | 7.2 | 102 | 0 | 101 | 92 | 3.27 | 11.4 | 4.16 | 45.7
134634 | 100 | 100 | 4.59 | 112 | 10.12 | 12 | 8.6 | 13.6 | 84 | 199.4 | 190 | 3488 | 84.31 | 19 | 21.3 | 7.3 | 102 | 0 | 101 | 92 | 3.33 | 11.4 | 4.17 | 46.2
134696 | 100 | 100 | 4.59 | 112 | 10.02 | 11.7 | 8.6 | 13.68 | 85 | 199.4 | 190 | 3513 | 84.31 | 19 | 21.5 | 7.4 | 102 | 0 | 100 | 99 | 3.3 | 11.4 | 4.16 | 46.7
134759 | 100 | 100 | 4.59 | 112 | 10.02 | 11.03 | 8.7 | 13.68 | 85 | 199.4 | 190 | 3538 | 84.31 | 19 | 21.9 | 7.4 | 102 | 0 | 100 | 99 | 3.34 | 11.4 | 4.16 | 47.2
134821 | 100 | 100 | 4.59 | 112 | 10.02 | 10.3 | 8.7 | 13.76 | 85 | 199.4 | 190 | 3588 | 83.92 | 19 | 22.3 | 7.5 | 102 | 0 | 100 | 99 | 3.34 | 11.4 | 4.16 | 47.6
134884 | 100 | 100 | 4.59 | 112 | 10.33 | 11.2 | 9.1 | 13.76 | 87 | 199.4 | 190 | 3625 | 83.92 | 18 | 23.2 | 7.7 | 102 | 0 | 100 | 99 | 3.45 | 11.4 | 4.17 | 48.1
134946 | 100 | 100 | 4.59 | 112 | 10.84 | 10.19 | 9.1 | 13.6 | 88 | 199.4 | 190 | 3650 | 83.92 | 17 | 23.9 | 7.9 | 102 | 0 | 100 | 99 | 3.39 | 11.4 | 4.16 | 48.5
135009 | 100 | 100 | 4.59 | 112 | 10.47 | 10.45 | 9.2 | 13.6 | 89 | 199.4 | 190 | 3700 | 83.92 | 16 | 24.8 | 8.1 | 102 | 0 | 100 | 99 | 3.37 | 11.4 | 4.16 | 48.9
135056 | 100 | 100 | 4.59 | 112 | 10.38 | 11.22 | 9.4 | 13.76 | 87 | 199.4 | 190 | 3738 | 83.92 | 16 | 24.7 | 7.9 | 102 | 0 | 100 | 99 | 3.45 | 11.4 | 4.16 | 49.5
135118 | 100 | 100 | 4.59 | 112 | 11.05 | 10.42 | 9.5 | 13.6 | 89 | 199.4 | 190 | 3763 | 83.53 | 16 | 25.8 | 8.2 | 102 | 0 | 100 | 99 | 3.44 | 11.4 | 4.16 | 49.9
135181 | 100 | 100 | 4.59 | 112 | 10.33 | 10.12 | 9.6 | 13.68 | 89 | 199.4 | 190 | 3813 | 83.53 | 16 | 26.3 | 8.3 | 102 | 0 | 100 | 99 | 3.45 | 11.4 | 4.16 | 50.5
135243 | 100 | 100 | 4.59 | 112 | 10.12 | 10.3 | 9.9 | 13.76 | 88 | 199.4 | 190 | 3863 | 83.53 | 16 | 26.8 | 8.3 | 102 | 0 | 100 | 99 | 3.54 | 11.4 | 4.16 | 51
135306 | 100 | 100 | 4.59 | 112 | 10.14 | 10.52 | 10 | 13.76 | 90 | 199.4 | 190 | 3863 | 83.53 | 16 | 27.3 | 8.5 | 102 | 0 | 100 | 99 | 3.54 | 11.4 | 4.16 | 51.4
135353 | 100 | 100 | 4.59 | 112 | 10.02 | 10.4 | 10.1 | 13.76 | 91 | 199.4 | 190 | 3900 | 83.53 | 16 | 28.3 | 8.7 | 102 | 0 | 100 | 99 | 3.54 | 11.4 | 4.16 | 51.9
135415 | 100 | 100 | 4.59 | 112 | 10.02 | 10.35 | 10.1 | 13.76 | 90 | 199.4 | 190 | 3950 | 83.14 | 16 | 28.7 | 8.7 | 102 | 0 | 100 | 99 | 3.51 | 11.4 | 4.16 | 52.3
135478 | 100 | 100 | 4.59 | 112 | 10.07 | 10.68 | 10.2 | 13.76 | 88 | 199.4 | 190 | 3975 | 83.14 | 16 | 28.4 | 8.6 | 102 | 0 | 100 | 99 | 3.54 | 11.4 | 4.16 | 52.8
135540 | 100 | 100 | 4.59 | 112 | 10.19 | 10.38 | 10.3 | 13.6 | 90 | 199.4 | 190 | 4013 | 83.14 | 17 | 29.7 | 8.9 | 102 | 0 | 100 | 99 | 3.6 | 11.4 | 4.16 | 53.3
135603 | 100 | 100 | 4.59 | 112 | 10.42 | 10.3 | 10.3 | 13.76 | 90 | 199.4 | 190 | 4063 | 83.14 | 17 | 30.1 | 8.9 | 102 | 0 | 100 | 99 | 3.55 | 11.4 | 4.16 | 53.7
135665 | 100 | 100 | 4.59 | 112 | 10.05 | 11.24 | 10.6 | 13.76 | 90 | 199.4 | 190 | 4100 | 83.14 | 16 | 30.8 | 9 | 102 | 307 | 100 | 99 | 3.62 | 11.4 | 4.16 | 54.4
135728 | 100 | 100 | 4.59 | 112 | 10.14 | 11.08 | 10.8 | 13.68 | 91 | 199.4 | 190 | 4150 | 83.14 | 16 | 31.8 | 9.2 | 102 | 307 | 100 | 99 | 3.69 | 11.4 | 4.16 | 55
135790 | 100 | 100 | 4.59 | 112 | 10.02 | 10.98 | 10.8 | 13.76 | 90 | 199.4 | 190 | 4175 | 82.75 | 16 | 32 | 9.2 | 102 | 294 | 100 | 99 | 3.66 | 11.4 | 4.16 | 55.5
135853 | 100 | 100 | 4.59 | 112 | 10.21 | 11.48 | 10.9 | 13.76 | 92 | 199.4 | 190 | 4213 | 82.75 | 16 | 33.2 | 9.5 | 102 | 281 | 100 | 99 | 3.66 | 11.4 | 4.17 | 56
135915 | 100 | 100 | 4.59 | 112 | 10.09 | 11.17 | 11 | 13.76 | 91 | 199.4 | 190 | 4263 | 82.75 | 16 | 33.7 | 9.5 | 102 | 281 | 100 | 99 | 3.71 | 11.4 | 4.17 | 56.4
135978 | 100 | 100 | 4.59 | 112 | 10.21 | 11.61 | 11.1 | 13.76 | 91 | 199.4 | 190 | 4300 | 82.75 | 16 | 34.2 | 9.6 | 102 | 268 | 100 | 99 | 3.7 | 11.4 | 4.16 | 57
136040 | 100 | 100 | 4.59 | 112 | 10.19 | 11.72 | 11.2 | 13.68 | 91 | 199.4 | 192 | 4338 | 82.75 | 16 | 34.6 | 9.6 | 102 | 268 | 100 | 99 | 3.74 | 11.4 | 4.16 | 57.5
136103 | 100 | 100 | 4.59 | 112 | 10.87 | 10.87 | 11.6 | 13.76 | 92 | 199.4 | 192 | 4388 | 82.35 | 17 | 36.1 | 9.9 | 102 | 255 | 100 | 99 | 3.78 | 11.4 | 4.16 | 58.1
136165 | 100 | 100 | 4.59 | 112 | 10.68 | 11.8 | 11.5 | 13.76 | 91 | 199.4 | 192 | 4425 | 82.35 | 18 | 36.2 | 9.8 | 102 | 242 | 100 | 99 | 3.8 | 11.4 | 4.16 | 58.7
136228 | 100 | 100 | 4.59 | 112 | 10.07 | 12.44 | 11.5 | 13.68 | 92 | 199.4 | 192 | 4450 | 82.35 | 18 | 36.7 | 9.9 | 102 | 242 | 100 | 99 | 3.77 | 11.4 | 4.17 | 59.3
136274 | 100 | 100 | 4.59 | 112 | 11.01 | 11.94 | 11.9 | 13.76 | 95 | 199.4 | 192 | 4488 | 82.35 | 17 | 38.1 | 10.2 | 102 | 229 | 100 | 99 | 3.8 | 11.4 | 4.16 | 59.7
136337 | 100 | 100 | 4.59 | 112 | 10.8 | 11.48 | 12 | 13.76 | 96 | 199.4 | 192 | 4538 | 82.35 | 17 | 39.2 | 10.4 | 102 | 229 | 100 | 99 | 3.79 | 11.4 | 4.16 | 60.2
136399 | 100 | 100 | 4.59 | 112 | 10.66 | 11.5 | 12.1 | 13.68 | 96 | 199.4 | 192 | 4575 | 81.96 | 17 | 39.2 | 10.3 | 102 | 216 | 100 | 99 | 3.86 | 11.4 | 4.16 | 60.8
136462 | 100 | 100 | 4.59 | 112 | 10.75 | 11.67 | 12.2 | 13.84 | 97 | 199.4 | 192 | 4613 | 81.96 | 17 | 40.3 | 10.5 | 102 | 203 | 100 | 99 | 3.92 | 11.4 | 4.16 | 61.3
136524 | 100 | 100 | 4.59 | 112 | 10.89 | 11.41 | 12.3 | 13.84 | 96 | 199.4 | 192 | 4663 | 81.96 | 17 | 40.4 | 10.4 | 102 | 203 | 100 | 99 | 3.91 | 11.4 | 4.16 | 61.9
136587 | 100 | 100 | 4.59 | 112 | 11.2 | 11.59 | 12.4 | 13.76 | 98 | 199.4 | 192 | 4700 | 81.96 | 17 | 41.9 | 10.7 | 102 | 190 | 100 | 99 | 3.89 | 11.4 | 4.16 | 62.4
136650 | 100 | 100 | 4.59 | 112 | 11.24 | 10.59 | 12.4 | 13.84 | 96 | 199.4 | 192 | 4738 | 81.96 | 17 | 40.9 | 10.4 | 102 | 190 | 100 | 99 | 3.93 | 11.4 | 4.16 | 63
136712 | 100 | 100 | 4.59 | 112 | 11.01 | 11.89 | 12.7 | 13.68 | 97 | 199.4 | 192 | 4800 | 81.57 | 18 | 42.5 | 10.6 | 102 | 177 | 100 | 99 | 4 | 11.4 | 4.16 | 63.6
136774 | 100 | 100 | 4.59 | 112 | 11.48 | 11.69 | 12.8 | 13.76 | 100 | 199.4 | 192 | 4863 | 81.57 | 18 | 44.5 | 11 | 102 | 164 | 100 | 99 | 4.01 | 11.4 | 4.16 | 64.3
136821 | 100 | 100 | 4.59 | 112 | 11.75 | 11.43 | 12.8 | 13.84 | 99 | 199.4 | 192 | 4888 | 81.57 | 18 | 44.4 | 10.9 | 102 | 164 | 100 | 99 | 3.96 | 11.4 | 4.16 | 64.9
136884 | 100 | 100 | 4.59 | 112 | 11.69 | 11.88 | 12.9 | 13.76 | 98 | 199.4 | 192 | 4925 | 81.57 | 18 | 44.6 | 10.9 | 102 | 151 | 100 | 99 | 4.01 | 11.4 | 4.16 | 65.5
136947 | 100 | 100 | 4.59 | 112 | 12.02 | 11.2 | 12.9 | 13.84 | 98 | 199.4 | 192 | 4950 | 81.57 | 18 | 45 | 10.9 | 102 | 151 | 100 | 99 | 4 | 11.4 | 4.17 | 66
137009 | 100 | 100 | 4.59 | 112 | 12.17 | 12.45 | 13 | 13.76 | 96 | 199.4 | 192 | 5000 | 81.57 | 18 | 44.9 | 10.8 | 102 | 138 | 100 | 99 | 4.02 | 11.4 | 4.16 | 66.5
137071 | 100 | 100 | 4.59 | 112 | 12.09 | 12.56 | 13.1 | 13.76 | 97 | 199.4 | 192 | 5050 | 81.57 | 18 | 46.2 | 11 | 102 | 138 | 100 | 99 | 4.06 | 11.4 | 4.16 | 67.1
137134 | 100 | 100 | 4.59 | 112 | 12.2 | 12.62 | 13.7 | 13.76 | 100 | 199.4 | 192 | 5113 | 81.18 | 18 | 50.7 | 11.9 | 102 | 125 | 100 | 99 | 4.09 | 11.4 | 4.16 | 67.7
137196 | 100 | 100 | 4.59 | 112 | 12.25 | 12.5 | 14.3 | 13.68 | 100 | 199.4 | 192 | 5150 | 81.18 | 18 | 52.5 | 12.2 | 102 | 112 | 100 | 99 | 4.15 | 11.4 | 4.16 | 68.4
137259 | 100 | 100 | 4.59 | 112 | 11.97 | 11.83 | 13.7 | 13.76 | 100 | 199.4 | 192 | 5200 | 81.18 | 18 | 50.8 | 11.7 | 102 | 112 | 100 | 99 | 4.06 | 11.4 | 4.17 | 69
137322 | 100 | 100 | 4.59 | 112 | 12.2 | 12.44 | 14.1 | 13.76 | 100 | 199.4 | 192 | 5225 | 81.18 | 19 | 53.7 | 12.3 | 102 | 60 | 100 | 99 | 4.11 | 11.4 | 4.17 | 69.6
137384 | 100 | 100 | 4.59 | 112 | 12.51 | 12.41 | 14.7 | 13.76 | 100 | 199.4 | 192 | 5263 | 81.18 | 19 | 53.9 | 12.3 | 102 | 60 | 100 | 99 | 4.18 | 11.4 | 4.17 | 70.1
137446 | 100 | 100 | 4.59 | 112 | 12.51 | 11.75 | 14.9 | 13.92 | 100 | 199.4 | 192 | 5325 | 81.18 | 19 | 57.2 | 12.9 | 102 | 60 | 100 | 99 | 4.19 | 11.4 | 4.17 | 70.5
137493 | 100 | 100 | 4.59 | 112 | 12.31 | 12.59 | 14.8 | 13.76 | 100 | 199.4 | 192 | 5438 | 80.78 | 19 | 59.7 | 13.2 | 102 | 60 | 100 | 99 | 4.15 | 11.4 | 4.16 | 71.4
137556 | 100 | 100 | 4.59 | 112 | 12.36 | 12.5 | 15.2 | 13.76 | 100 | 199.4 | 192 | 5438 | 80.78 | 19 | 61.5 | 13.6 | 102 | 60 | 100 | 99 | 4.17 | 11.4 | 4.17 | 72.5
137618 | 100 | 100 | 4.59 | 112 | 12.83 | 12.47 | 15.8 | 13.92 | 98 | 199.4 | 192 | 5463 | 80.78 | 19 | 59.1 | 13 | 102 | 60 | 100 | 99 | 4.25 | 11.4 | 4.16 | 73
137681 | 100 | 100 | 4.59 | 112 | 12.56 | 12.58 | 15.8 | 13.76 | 100 | 199.4 | 192 | 5475 | 80.78 | 19 | 62.1 | 13.6 | 102 | 60 | 100 | 99 | 4.25 | 11.4 | 4.16 | 73.3
137743 | 100 | 100 | 4.59 | 112 | 12.64 | 12.36 | 15.1 | 13.76 | 100 | 199.4 | 192 | 5538 | 80.78 | 19 | 63.6 | 13.8 | 102 | 60 | 100 | 99 | 4.12 | 11.4 | 4.16 | 73.7
137806 | 100 | 100 | 4.59 | 112 | 12.33 | 12.6 | 15.8 | 13.84 | 95 | 199.4 | 192 | 5575 | 80.78 | 19 | 62.1 | 13.4 | 102 | 60 | 100 | 99 | 4.24 | 11.4 | 4.16 | 74.3
137868 | 100 | 100 | 4.59 | 112 | 12.68 | 12.75 | 15.2 | 13.84 | 96 | 199.4 | 192 | 5638 | 80.78 | 19 | 64.5 | 13.7 | 102 | 60 | 100 | 99 | 4.16 | 11.4 | 4.16 | 74.8
137931 | 100 | 100 | 4.59 | 112 | 12.75 | 13.01 | 16.1 | 13.76 | 97 | 199.4 | 192 | 5700 | 80.78 | 19 | 67.9 | 14.3 | 102 | 60 | 100 | 99 | 4.25 | 11.4 | 4.16 | 75.6
137993 | 100 | 100 | 4.59 | 112 | 12.89 | 12.83 | 16.4 | 13.76 | 96 | 199.4 | 192 | 5750 | 80.78 | 19 | 68.7 | 14.3 | 104 | 60 | 100 | 99 | 4.28 | 11.4 | 4.16 | 76.4
138056 | 100 | 100 | 4.59 | 112 | 12.89 | 12.77 | 16.4 | 13.68 | 99 | 199.4 | 192 | 5750 | 80.78 | 19 | 71.3 | 14.9 | 104 | 60 | 100 | 99 | 4.25 | 11.4 | 4.17 | 77
138118 | 100 | 100 | 4.59 | 112 | 12.57 | 12.81 | 17 | 13.76 | 95 | 199.4 | 192 | 5788 | 80.78 | 19 | 69.3 | 14.4 | 104 | 60 | 100 | 99 | 4.33 | 11.4 | 4.16 | 77.2
138181 | 100 | 100 | 4.59 | 112 | 13.03 | 13.1 | 16.7 | 13.68 | 98 | 199.4 | 192 | 5838 | 80.78 | 19 | 73.2 | 15.1 | 104 | 60 | 100 | 99 | 4.28 | 11.4 | 4.17 | 77.7
138243 | 100 | 100 | 4.59 | 112 | 12.48 | 12.77 | 17.1 | 13.76 | 95 | 199.4 | 192 | 5925 | 80.78 | 19 | 73.4 | 14.9 | 104 | 60 | 100 | 99 | 4.33 | 11.4 | 4.16 | 78.3
138306 | 100 | 100 | 4.59 | 112 | 12.93 | 12.65 | 17.4 | 13.84 | 91 | 199.4 | 192 | 6013 | 80.78 | 20 | 73.5 | 14.7 | 104 | 60 | 100 | 99 | 4.39 | 11.4 | 4.17 | 79.3
138368 | 100 | 100 | 4.59 | 112 | 12.94 | 12.74 | 16.9 | 13.76 | 93 | 199.4 | 192 | 6063 | 80.78 | 20 | 76.2 | 15.1 | 104 | 60 | 100 | 99 | 4.3 | 11.4 | 4.15 | 80.4
138415 | 100 | 100 | 4.59 | 112 | 12.99 | 12.84 | 16.8 | 13.84 | 93 | 199.4 | 192 | 6013 | 80.78 | 20 | 75.7 | 15.1 | 104 | 60 | 100 | 99 | 4.28 | 11.4 | 4.16 | 81
138478 | 100 | 100 | 4.59 | 112 | 12.99 | 12.94 | 17.4 | 13.76 | 93 | 199.4 | 192 | 6050 | 80.78 | 20 | 76.2 | 15.1 | 104 | 60 | 100 | 99 | 4.32 | 11.4 | 4.17 | 81.1
138540 | 100 | 100 | 4.59 | 112 | 12.6 | 12.93 | 18.2 | 13.84 | 94 | 199.4 | 192 | 6113 | 80.78 | 20 | 77.6 | 15.2 | 104 | 60 | 100 | 99 | 4.38 | 11.4 | 4.16 | 81.2
138603 | 100 | 100 | 4.59 | 112 | 12.57 | 12.45 | 18.4 | 13.84 | 89 | 199.4 | 192 | 6175 | 80.78 | 20 | 73.6 | 14.3 | 104 | 60 | 100 | 99 | 4.41 | 11.4 | 4.16 | 82
138665 | 100 | 100 | 4.59 | 112 | 12.77 | 12.44 | 18.2 | 13.76 | 97 | 199.4 | 192 | 6250 | 80.78 | 20 | 81.7 | 15.7 | 104 | 60 | 100 | 99 | 4.36 | 11.4 | 4.16 | 83
138727 | 100 | 100 | 4.59 | 112 | 13.12 | 13.02 | 19.6 | 13.84 | 99 | 199.4 | 192 | 6225 | 80.78 | 20 | 83.2 | 16 | 104 | 60 | 100 | 99 | 4.44 | 11.4 | 4.16 | 83.6
138790 | 100 | 100 | 4.59 | 112 | 12.7 | 12.91 | 18.2 | 13.76 | 99 | 199.4 | 192 | 6275 | 80.78 | 20 | 84.1 | 16.1 | 104 | 60 | 100 | 99 | 4.29 | 11.4 | 4.16 | 83.7
138852 | 100 | 100 | 4.58 | 112 | 12.28 | 12.58 | 19.5 | 13.84 | 100 | 199.4 | 192 | 6338 | 80.78 | 20 | 89 | 16.9 | 106 | 60 | 100 | 99 | 4.39 | 11.33 | 4.16 | 84.2
138915 | 100 | 100 | 4.59 | 112 | 12.02 | 10.87 | 19.7 | 13.76 | 100 | 199.4 | 192 | 6350 | 80.78 | 20 | 89.4 | 16.9 | 106 | 60 | 100 | 99 | 4.38 | 11.33 | 4.16 | 84.9
138978 | 100 | 100 | 4.59 | 112 | 12.2 | 11.92 | 20.2 | 13.76 | 100 | 199.4 | 192 | 6388 | 80.78 | 20 | 90.1 | 16.9 | 106 | 60 | 100 | 99 | 4.43 | 11.33 | 4.16 | 85.3
139040 | 100 | 100 | 4.59 | 112 | 11.66 | 11.29 | 18.7 | 13.76 | 100 | 199.4 | 192 | 6400 | 80.78 | 20 | 86.6 | 16.2 | 106 | 60 | 100 | 99 | 4.17 | 11.33 | 4.16 | 85.6
139103 | 100 | 100 | 4.59 | 112 | 12.27 | 11.53 | 19.8 | 13.76 | 100 | 199.4 | 192 | 6438 | 80.78 | 20 | 95.1 | 17.7 | 106 | 60 | 100 | 99 | 4.37 | 11.33 | 4.16 | 86.1
139165 | 100 | 100 | 4.59 | 112 | 11.34 | 11.01 | 20.6 | 13.76 | 100 | 199.4 | 194 | 6488 | 80.78 | 20 | 95.9 | 17.7 | 106 | 60 | 100 | 99 | 4.39 | 11.33 | 4.16 | 86.2
139228 | 100 | 100 | 4.59 | 112 | 11.45 | 12.08 | 19.4 | 13.84 | 100 | 199.4 | 194 | 6538 | 80.78 | 20 | 99 | 18.2 | 106 | 60 | 100 | 99 | 4.3 | 11.33 | 4.16 | 87.1
139290 | 100 | 100 | 4.59 | 112 | 11.31 | 11.61 | 20 | 13.68 | 100 | 199.4 | 194 | 6550 | 80.78 | 20 | 91.6 | 16.8 | 106 | 60 | 100 | 99 | 4.36 | 11.33 | 4.17 | 87.6
139337 | 100 | 100 | 4.59 | 112 | 11.73 | 11.17 | 21 | 13.76 | 100 | 199.4 | 194 | 6613 | 80.78 | 21 | 93.8 | 17 | 106 | 60 | 100 | 99 | 4.44 | 11.33 | 4.16 | 88
139399 | 100 | 100 | 4.59 | 112 | 10.45 | 12.11 | 19.1 | 13.84 | 100 | 199.4 | 194 | 6675 | 80.78 | 21 | 91.4 | 16.4 | 106 | 60 | 100 | 99 | 4.3 | 11.33 | 4.16 | 88.5
139462 | 100 | 100 | 4.59 | 112 | 10.42 | 10.82 | 20.6 | 13.68 | 100 | 199.4 | 194 | 6688 | 80.78 | 21 | 100.9 | 18.1 | 106 | 60 | 100 | 99 | 4.39 | 11.27 | 4.16 | 89.3
139524 | 100 | 100 | 4.59 | 112 | 10.98 | 12.42 | 20.4 | 13.76 | 100 | 199.4 | 194 | 6713 | 80.78 | 21 | 90.8 | 16.2 | 106 | 60 | 100 | 99 | 4.41 | 11.27 | 4.17 | 89.7
139587 | 100 | 100 | 4.59 | 112 | 10.49 | 11.63 | 20.2 | 13.84 | 100 | 199.4 | 194 | 6725 | 80.78 | 21 | 97.8 | 17.5 | 108 | 60 | 100 | 99 | 4.37 | 11.27 | 4.16 | 90.1
139649 | 100 | 100 | 4.59 | 112 | 10.02 | 10.47 | 20.2 | 13.76 | 100 | 199.4 | 194 | 6763 | 80.78 | 21 | 100.9 | 17.9 | 108 | 60 | 100 | 99 | 4.38 | 11.27 | 4.16 | 90.3
139712 | 100 | 100 | 4.59 | 112 | 10.02 | 11.92 | 20.5 | 13.76 | 100 | 199.4 | 194 | 6800 | 80.78 | 21 | 102 | 18 | 108 | 60 | 100 | 99 | 4.43 | 11.27 | 4.16 | 90.7
139774 | 100 | 100 | 4.59 | 112 | 10.7 | 12.11 | 19.7 | 13.76 | 100 | 199.4 | 194 | 6813 | 80.78 | 21 | 94.7 | 16.7 | 108 | 60 | 100 | 99 | 4.37 | 11.27 | 4.17 | 91.1
139837 | 100 | 100 | 4.59 | 112 | 10.3 | 11.31 | 20.1 | 13.76 | 100 | 199.4 | 194 | 6850 | 80.78 | 21 | 96.3 | 16.9 | 108 | 60 | 100 | 99 | 4.4 | 11.27 | 4.17 | 91.5
139899 | 100 | 100 | 4.59 | 112 | 10.07 | 11.88 | 20.4 | 13.76 | 100 | 199.4 | 194 | 6888 | 80.78 | 21 | 100.7 | 17.6 | 108 | 60 | 100 | 99 | 4.4 | 11.27 | 4.17 | 92
139962 | 100 | 100 | 4.59 | 112 | 10.02 | 11.58 | 19.2 | 13.68 | 100 | 199.4 | 194 | 6975 | 80.39 | 21 | 98.7 | 17 | 108 | 60 | 100 | 99 | 4.32 | 11.27 | 3.78 | 92.5
140024 | 100 | 100 | 4.59 | 112 | 10.02 | 10.12 | 16.2 | 13.76 | 88 | 199.4 | 194 | 6888 | 66.67 | 21 | 82 | 14.3 | 108 | 60 | 100 | 99 | 4.21 | 11.27 | 2.22 | 93.3
140087 | 100 | 100 | 4.59 | 112 | 10.02 | 10.02 | 19.3 | 13.84 | 91 | 199.4 | 194 | 6975 | 80.39 | 21 | 86 | 14.8 | 108 | 60 | 100 | 99 | 4.41 | 11.27 | 3.93 | 93
140149 | 100 | 100 | 4.59 | 112 | 11.81 | 11.63 | 11.3 | 13.84 | 90 | 199.4 | 194 | 7050 | 66.67 | 21 | 86.4 | 14.7 | 108 | 60 | 100 | 99 | 3.9 | 11.2 | 2.14 | 93.5
140212 | 100 | 100 | 4.46 | 112 | 10.02 | 13.73 | 13.5 | 13.84 | 58 | 199.4 | 194 | 6663 | 61.57 | 21 | 49.6 | 8.9 | 108 | 60 | 100 | 99 | 4.22 | 11.27 | 2.06 | 94.3
140259 | 100 | 100 | 4.44 | 112 | 11.83 | 10.05 | 18.3 | 13.84 | 98 | 199.4 | 194 | 7125 | 80.78 | 21 | 94.7 | 16 | 108 | 60 | 100 | 99 | 4.36 | 11.27 | 4.15 | 92.4
140321 | 100 | 100 | 3.76 | 112 | 17.68 | 14.5 | 7.3 | 13.84 | 49 | 199.4 | 194 | 6875 | 18.04 | 22 | 2.8 | 0.5 | 108 | 60 | 100 | 99 | 3.09 | 30 | 1.1 | 93.6
140384 | 100 | 100 | 0.81 | 112 | 15.81 | 17.5 | 7.1 | 13.84 | 38 | 201.2 | 194 | 6588 | 49.8 | 28 | 31.9 | 5.8 | 109 | 0 | 100 | 99 | 3.76 | 11.33 | 1.72 | 94.2
140446 | 100 | 100 | 0.81 | 112 | 10.02 | 10.94 | 3.3 | 13.84 | 20 | 201.2 | 194 | 6613 | 14.51 | 35 | 17.6 | 3.2 | 109 | 0 | 100 | 99 | 2.87 | 11.4 | 1.03 | 92.5
140509 | 100 | 100 | 0.81 | 112 | 10.02 | 14.83 | 2.5 | 13.76 | 15 | 201.2 | 194 | 6413 | 13.73 | 35 | 12.9 | 2.4 | 109 | 0 | 100 | 99 | 2.8 | 11.4 | 1.01 | 92.5
140571 | 100 | 100 | 0.81 | 112 | 10.02 | 10.09 | 2.4 | 13.84 | 12 | 201.2 | 194 | 6250 | 13.33 | 35 | 11.2 | 2.2 | 109 | 0 | 100 | 99 | 2.83 | 11.4 | 1.01 | 92.6
140634 | 100 | 100 | 0.81 | 112 | 11.1 | 11.03 | 2.3 | 13.84 | 12 | 201.2 | 194 | 6125 | 13.73 | 35 | 10.9 | 2.1 | 109 | 0 | 100 | 99 | 2.79 | 11.4 | 1.01 | 92.5
140696 | 100 | 100 | 0.81 | 112 | 11.91 | 11.72 | 2.3 | 13.84 | 12 | 201.2 | 194 | 6013 | 14.12 | 35 | 10.9 | 2.2 | 109 | 0 | 100 | 99 | 2.78 | 11.4 | 1.02 | 92.2
140759 | 100 | 100 | 0.81 | 112 | 12.45 | 12.33 | 2.5 | 13.84 | 13 | 201.2 | 194 | 5938 | 13.73 | 35 | 11 | 2.2 | 109 | 0 | 100 | 99 | 2.84 | 11.4 | 1.02 | 92.1
140821 | 100 | 100 | 0.81 | 112 | 11.8 | 11.59 | 2.5 | 13.76 | 14 | 201.2 | 194 | 5863 | 13.73 | 35 | 11.7 | 2.4 | 109 | 0 | 100 | 99 | 2.79 | 11.4 | 1.01 | 92.1
140868 | 100 | 100 | 0.81 | 112 | 11.41 | 10.87 | 2.5 | 13.84 | 15 | 201.2 | 196 | 5813 | 13.73 | 35 | 11.6 | 2.4 | 109 | 0 | 100 | 99 | 2.84 | 11.4 | 1.01 | 92.1
140931 | 100 | 100 | 0.81 | 112 | 11.72 | 11.27 | 2.4 | 13.92 | 13 | 201.2 | 196 | 5738 | 13.33 | 35 | 10.7 | 2.2 | 109 | 0 | 100 | 99 | 2.78 | 11.4 | 1 | 92.1
140993 | 100 | 100 | 0.81 | 112 | 12.39 | 12.11 | 2.5 | 13.76 | 13 | 201.2 | 196 | 5625 | 13.33 | 35 | 10.3 | 2.2 | 109 | 0 | 100 | 99 | 2.83 | 11.4 | 1 | 92.1
141056 | 100 | 100 | 0.81 | 112 | 11.13 | 11.2 | 2.3 | 13.76 | 15 | 201.2 | 196 | 5400 | 13.73 | 35 | 10.2 | 2.3 | 109 | 0 | 100 | 99 | 2.71 | 11.4 | 1 | 92.3
141118 | 100 | 100 | 0.81 | 112 | 11.48 | 11.56 | 2.3 | 13.76 | 16 | 201.2 | 196 | 5263 | 14.12 | 35 | 2.1 | 0.5 | 109 | 0 | 100 | 99 | 2.66 | 30 | 1 | 92.4
141181 | 100 | 100 | 0.81 | 112 | 18.57 | 17.63 | 2.1 | 13.76 | 16 | 201.2 | 196 | 5213 | 13.73 | 35 | 2.1 | 0.5 | 109 | 0 | 100 | 99 | 2.62 | 30 | 0.99 | 91.4
141243 | 100 | 100 | 0.81 | 112 | 81.6 | 54.47 | 2.2 | 13.92 | 15 | 201.2 | 196 | 5300 | 13.33 | 35 | 2.1 | 0.5 | 109 | 0 | 100 | 99 | 2.6 | 30 | 0.98 | 90.3
141306 | 100 | 100 | 0.81 | 112 | 130 | 73 | 2.2 | 13.84 | 15 | 201.2 | 196 | 5263 | 13.33 | 35 | 2.1 | 0.5 | 108 | 0 | 100 | 99 | 2.61 | 30 | 0.98 | 90.7
141368 | 100 | 100 | 0.81 | 112 | 130 | 79.4 | 2.2 | 13.76 | 16 | 201.2 | 196 | 5250 | 13.33 | 35 | 2.1 | 0.5 | 108 | 0 | 100 | 99 | 2.64 | 30 | 0.98 | 90.5
141431 | 100 | 100 | 0.81 | 112 | 130 | 86.55 | 2.2 | 13.76 | 16 | 201.2 | 196 | 5250 | 13.73 | 35 | 2.1 | 0.5 | 108 | 0 | 100 | 99 | 2.61 | 30 | 0.98 | 90.3
141477 | 100 | 100 | 0.81 | 112 | 130 | 90.95 | 2.1 | 13.76 | 15 | 203 | 196 | 5213 | 13.33 | 36 | 2.1 | 0.5 | 108 | 0 | 100 | 99 | 2.62 | 30 | 0.99 | 90
141540 | 100 | 100 | 0.81 | 112 | 130 | 91.5 | 2.1 | 13.76 | 15 | 203 | 196 | 5200 | 13.33 | 36 | 2.1 | 0.5 | 108 | 0 | 100 | 99 | 2.61 | 30 | 0.98 | 89.7
141602 | 100 | 100 | 0.81 | 112 | 130 | 92.05 | 2.1 | 13.76 | 16 | 203 | 196 | 5213 | 13.33 | 35 | 2.1 | 0.5 | 108 | 0 | 100 | 99 | 2.57 | 30 | 0.98 | 89.5
141665 | 100 | 100 | 0.81 | 112 | 130 | 95.9 | 2.1 | 13.76 | 15 | 203 | 196 | 5188 | 13.33 | 36 | 2.1 | 0.5 | 108 | 0 | 100 | 99 | 2.61 | 30 | 0.98 | 89.4
141727 | 100 | 100 | 0.81 | 112 | 130 | 92.6 | 2.1 | 13.76 | 16 | 203 | 196 | 5163 | 13.73 | 35 | 2.1 | 0.5 | 108 | 0 | 100 | 99 | 2.56 | 30 | 0.98 | 89.1
141790 | 100 | 100 | 0.81 | 112 | 130 | 92.05 | 2.3 | 13.84 | 16 | 203 | 196 | 5150 | 13.73 | 35 | 2.1 | 0.5 | 108 | 0 | 100 | 99 | 2.71 | 30 | 0.98 | 88.7
141852 | 100 | 100 | 0.81 | 112 | 130 | 89.3 | 2.2 | 13.84 | 16 | 203 | 196 | 5113 | 13.73 | 35 | 2.1 | 0.5 | 108 | 0 | 100 | 99 | 2.58 | 30 | 0.98 | 88.4
141899 | 100 | 100 | 0.81 | 112 | 130 | 84.35 | 2.2 | 13.84 | 16 | 203 | 196 | 5125 | 13.73 | 35 | 2.1 | 0.5 | 108 | 0 | 100 | 99 | 2.65 | 30 | 0.98 | 88.1
141962 | 100 | 100 | 0.81 | 112 | 130 | 90.4 | 2.2 | 13.92 | 16 | 203 | 196 | 5113 | 13.73 | 35 | 2 | 0.5 | 108 | 0 | 100 | 99 | 2.67 | 30 | 0.98 | 88
142024 | 100 | 100 | 0.81 | 112 | 130 | 96.45 | 2.1 | 13.76 | 16 | 203 | 196 | 5100 | 13.73 | 35 | 2 | 0.5 | 108 | 0 | 100 | 99 | 2.53 | 30 | 0.98 | 87.8
142087 | 100 | 100 | 0.81 | 112 | 130 | 95.9 | 2.2 | 13.84 | 16 | 203 | 196 | 5075 | 13.73 | 35 | 2.1 | 0.5 | 108 | 0 | 100 | 99 | 2.58 | 30 | 0.98 | 87.6
142149 | 100 | 100 | 0.81 | 112 | 130 | 83.8 | 2.2 | 13.84 | 16 | 203 | 196 | 5075 | 13.73 | 35 | 2 | 0.5 | 108 | 0 | 100 | 99 | 2.63 | 30 | 0.98 | 87.4
142212 | 100 | 100 | 0.81 | 112 | 130 | 81.05 | 2.2 | 13.84 | 16 | 203 | 196 | 5050 | 13.73 | 35 | 2.1 | 0.5 | 108 | 0 | 100 | 99 | 2.59 | 30 | 0.98 | 87.2
142274 | 100 | 100 | 0.81 | 112 | 130 | 88.2 | 2.2 | 13.92 | 16 | 203 | 196 | 5050 | 13.73 | 35 | 2.1 | 0.5 | 108 | 0 | 100 | 99 | 2.61 | 30 | 0.98 | 87.1
142337 | 100 | 100 | 0.81 | 112 | 130 | 97 | 2.2 | 13.76 | 16 | 203 | 196 | 5050 | 13.73 | 35 | 2 | 0.5 | 108 | 0 | 100 | 99 | 2.59 | 30 | 0.98 | 86.9
142399 | 100 | 100 | 0.81 | 112 | 130 | 89.85 | 2.1 | 13.92 | 15 | 203 | 196 | 5025 | 13.73 | 36 | 2 | 0.5 | 108 | 0 | 100 | 99 | 2.53 | 30 | 0.98 | 86.7
142462 | 100 | 100 | 0.81 | 112 | 130 | 81.05 | 2.2 | 13.84 | 16 | 203 | 196 | 5000 | 13.73 | 35 | 2 | 0.5 | 108 | 0 | 100 | 99 | 2.61 | 30 | 0.98 | 86.3
142524 | 100 | 100 | 0.81 | 112 | 130 | 98.65 | 2.2 | 13.76 | 16 | 203 | 196 | 4988 | 13.73 | 35 | 2 | 0.5 | 108 | 0 | 100 | 99 | 2.55 | 30 | 0.98 | 85.9
142587 | 100 | 100 | 0.81 | 112 | 130 | 90.4 | 2.1 | 13.92 | 16 | 203 | 196 | 4975 | 13.73 | 35 | 2 | 0.5 | 108 | 0 | 100 | 99 | 2.53 | 30 | 0.98 | 85.6
142649 | 100 | 100 | 0.81 | 112 | 130 | 82.7 | 2.1 | 13.84 | 16 | 203 | 196 | 4975 | 13.73 | 36 | 2 | 0.5 | 108 | 0 | 100 | 99 | 2.49 | 30 | 0.98 | 85.4
142696 | 100 | 100 | 0.81 | 112 | 130 | 98.65 | 2.2 | 13.76 | 16 | 203 | 196 | 4975 | 13.73 | 35 | 2 | 0.5 | 106 | 0 | 100 | 99 | 2.57 | 30 | 0.98 | 85.4
142759 | 100 | 100 | 0.81 | 112 | 130 | 87.65 | 2.1 | 13.68 | 16 | 203 | 196 | 4938 | 14.12 | 35 | 2 | 0.5 | 106 | 0 | 100 | 99 | 2.5 | 30 | 0.97 | 85.3
142821 | 100 | 100 | 0.81 | 112 | 130 | 86.55 | 2.1 | 13.92 | 17 | 203 | 196 | 4913 | 14.12 | 35 | 2 | 0.5 | 106 | 0 | 100 | 99 | 2.48 | 30 | 0.98 | 85.1
142884 | 100 | 100 | 0.81 | 112 | 130 | 96.45 | 2.2 | 13.84 | 16 | 203 | 196 | 4900 | 14.12 | 35 | 2 | 0.5 | 106 | 0 | 100 | 99 | 2.56 | 30 | 0.97 | 84.6
142946 | 100 | 100 | 0.81 | 112 | 130 | 81.05 | 2.2 | 13.84 | 16 | 203 | 196 | 4925 | 14.12 | 35 | 2 | 0.5 | 106 | 0 | 100 | 99 | 2.61 | 30 | 0.98 | 84.4
143009 | 100 | 100 | 0.81 | 112 | 130 | 99.2 | 2.1 | 13.84 | 16 | 203 | 196 | 4888 | 13.73 | 35 | 2 | 0.5 | 106 | 0 | 100 | 99 | 2.51 | 30 | 0.97 | 84.3
143071 | 100 | 100 | 0.81 | 112 | 130 | 79.95 | 2.2 | 13.84 | 16 | 203 | 196 | 4875 | 13.73 | 35 | 2 | 0.5 | 106 | 0 | 100 | 99 | 2.6 | 30 | 0.97 | 84.1
143134 | 100 | 100 | 0.81 | 112 | 130 | 99.2 | 2.2 | 13.84 | 17 | 203 | 196 | 4875 | 13.73 | 35 | 2 | 0.5 | 106 | 0 | 100 | 99 | 2.5 | 30 | 0.97 | 83.8
143196 | 100 | 100 | 0.81 | 112 | 130 | 80.5 | 2.2 | 13.84 | 17 | 203 | 196 | 4863 | 13.73 | 35 | 2 | 0.5 | 106 | 0 | 100 | 99 | 2.54 | 30 | 0.97 | 83.7
143258 | 100 | 100 | 0.81 | 112 | 130 | 98.65 | 2.2 | 13.84 | 17 | 203 | 196 | 4850 | 13.73 | 35 | 2 | 0.5 | 106 | 0 | 100 | 99 | 2.48 | 30 | 0.97 | 83.6
143321 | 100 | 100 | 0.81 | 112 | 130 | 86.55 | 2.2 | 13.92 | 16 | 203 | 196 | 4825 | 14.12 | 35 | 2 | 0.5 | 106 | 0 | 100 | 99 | 2.55 | 30 | 0.97 | 83.3