## UpRev_Log7-25-2020_9-44-16_AM_h
Time | A/F CORR-B1 (%) | A/F CORR-B2 (%) | ACCEL PED POS 1 (V-Accel) | MALPRVU (%) | AFR WB-B1 | AFR WB-B2 | B-FUEL SCHDL (ms) | BATTERY VOLT (Volts) | CAL/LD VALUE (%) | COOLANT TEMP | ENG OIL TEMP | ENGINE RPM (rpm) | Fuel Compensation X Trace (%) | IGN TIMING (BTDC) | INJ DUTY (%) | INJ PULSE-B1 (ms) | INTAKE AIR TMP | KNOCK STRENGTH | LT Fuel Trim B1 (%) | LT Fuel Trim B2 (%) | MAS A/F -B1 (V) | TARGET AFR | THROTTLE SENSOR 1-B1 (V) | VEHICLE SPEED
0 | 111 | 92 | 2.01 | 112 | 15.2 | 15.62 | 4.3 | 14.16 | 49 | 186.8 | 144 | 2675 | 60.39 | 32 | 7.5 | 3.4 | 88 | 0 | 99 | 93 | 2.8 | 14.7 | 1.46 | 35.3
62 | 108 | 96 | 2.24 | 112 | 14.3 | 16.69 | 5.4 | 14.24 | 60 | 186.8 | 144 | 2700 | 68.63 | 29 | 8.8 | 3.9 | 88 | 0 | 99 | 93 | 2.91 | 14.7 | 1.66 | 35.5
124 | 108 | 97 | 2.6 | 112 | 12.63 | 14.55 | 6.1 | 14.16 | 72 | 186.8 | 144 | 2700 | 75.69 | 26 | 10.4 | 4.6 | 88 | 0 | 99 | 100 | 2.94 | 14.7 | 1.98 | 35.9
187 | 108 | 93 | 3 | 112 | 12.73 | 14.06 | 6.5 | 14 | 73 | 186.8 | 144 | 2700 | 80 | 25 | 10.8 | 4.8 | 88 | 0 | 99 | 100 | 2.93 | 14.7 | 2.54 | 36.1
234 | 107 | 94 | 3.53 | 112 | 12.96 | 14.19 | 6.6 | 14.08 | 75 | 186.8 | 144 | 2725 | 82.75 | 24 | 11.1 | 4.9 | 88 | 0 | 99 | 100 | 2.92 | 14.7 | 3.17 | 36.2
296 | 100 | 100 | 4.17 | 112 | 13.11 | 14.27 | 6.7 | 14.08 | 76 | 186.8 | 144 | 2763 | 83.92 | 24 | 13.9 | 6 | 88 | 0 | 99 | 100 | 2.93 | 11.4 | 3.51 | 36.6
343 | 100 | 100 | 4.52 | 112 | 13.45 | 14.76 | 6.7 | 14.08 | 75 | 186.8 | 144 | 2763 | 85.49 | 24 | 13.6 | 5.9 | 88 | 0 | 99 | 100 | 2.91 | 11.4 | 4.01 | 36.9
406 | 100 | 100 | 4.54 | 112 | 10.14 | 11.91 | 6.8 | 13.84 | 76 | 186.8 | 144 | 2800 | 85.49 | 24 | 13.9 | 5.9 | 88 | 0 | 99 | 100 | 2.94 | 11.4 | 4.17 | 37.1
468 | 100 | 100 | 4.54 | 112 | 10.05 | 10.52 | 6.6 | 14.08 | 73 | 186.8 | 144 | 2825 | 85.49 | 25 | 13.6 | 5.8 | 88 | 0 | 99 | 100 | 2.88 | 11.4 | 4.18 | 37.5
531 | 100 | 100 | 4.54 | 112 | 10.05 | 10.96 | 6.5 | 14.08 | 72 | 186.8 | 144 | 2863 | 85.49 | 25 | 13.7 | 5.8 | 88 | 0 | 99 | 100 | 2.91 | 11.4 | 4.18 | 37.8
578 | 100 | 100 | 4.53 | 112 | 10.05 | 10.66 | 6.5 | 13.92 | 73 | 186.8 | 144 | 2863 | 85.49 | 25 | 13.8 | 5.8 | 88 | 0 | 99 | 100 | 2.85 | 11.4 | 4.17 | 38.2
624 | 100 | 100 | 4.53 | 112 | 10.05 | 10.66 | 6.4 | 13.84 | 70 | 186.8 | 144 | 2875 | 85.49 | 26 | 13.4 | 5.6 | 88 | 0 | 99 | 100 | 2.9 | 11.4 | 4.17 | 38.5
687 | 100 | 100 | 4.53 | 112 | 10.02 | 10.23 | 6.2 | 13.84 | 69 | 186.8 | 144 | 2913 | 85.49 | 27 | 13.3 | 5.5 | 88 | 0 | 99 | 100 | 2.88 | 11.4 | 4.17 | 38.7
749 | 100 | 100 | 4.52 | 112 | 10.02 | 10.91 | 6.2 | 14.08 | 69 | 186.8 | 144 | 2925 | 85.49 | 27 | 13.4 | 5.5 | 88 | 0 | 99 | 100 | 2.81 | 11.4 | 4.16 | 39
812 | 100 | 100 | 4.52 | 112 | 10.02 | 10.87 | 6.1 | 14.08 | 67 | 186.8 | 144 | 2950 | 85.49 | 27 | 13.1 | 5.3 | 88 | 0 | 99 | 100 | 2.94 | 11.4 | 4.16 | 39.2
859 | 100 | 100 | 4.52 | 112 | 10.02 | 10.75 | 6.1 | 13.84 | 65 | 186.8 | 144 | 2988 | 85.49 | 28 | 13 | 5.2 | 88 | 0 | 99 | 100 | 2.9 | 11.4 | 4.16 | 39.4
921 | 100 | 100 | 4.51 | 112 | 10.02 | 12 | 6.1 | 14.08 | 67 | 186.8 | 144 | 3000 | 85.49 | 28 | 13.3 | 5.3 | 88 | 0 | 99 | 100 | 2.85 | 11.4 | 4.16 | 39.8
984 | 100 | 100 | 4.5 | 112 | 10.05 | 10.89 | 6.1 | 14 | 66 | 186.8 | 144 | 3000 | 85.49 | 28 | 13.2 | 5.3 | 88 | 0 | 99 | 100 | 2.9 | 11.4 | 4.16 | 40.1
1046 | 100 | 100 | 4.5 | 112 | 10.05 | 10.77 | 6.3 | 13.92 | 67 | 186.8 | 144 | 3038 | 85.49 | 28 | 13.5 | 5.4 | 88 | 0 | 99 | 100 | 2.98 | 11.4 | 4.16 | 40.3
1109 | 100 | 100 | 4.5 | 112 | 10.23 | 10.54 | 6.2 | 14.08 | 66 | 186.8 | 144 | 3063 | 85.49 | 28 | 13.6 | 5.3 | 88 | 0 | 99 | 100 | 2.92 | 11.4 | 4.16 | 40.7
1156 | 100 | 100 | 4.48 | 112 | 10.35 | 10.42 | 6.2 | 13.92 | 67 | 186.8 | 144 | 3063 | 85.49 | 28 | 13.7 | 5.4 | 88 | 0 | 99 | 100 | 2.92 | 11.4 | 4.16 | 40.9
1218 | 100 | 100 | 4.48 | 112 | 10.02 | 10.09 | 6.2 | 14 | 67 | 186.8 | 144 | 3100 | 85.1 | 28 | 13.8 | 5.4 | 88 | 0 | 99 | 100 | 2.95 | 11.4 | 4.16 | 41.2
1281 | 100 | 100 | 4.48 | 112 | 10.02 | 10.38 | 6.2 | 14.08 | 67 | 186.8 | 144 | 3138 | 85.1 | 28 | 14.1 | 5.4 | 88 | 0 | 99 | 100 | 2.96 | 11.4 | 4.16 | 41.4
1343 | 100 | 100 | 4.46 | 112 | 10.05 | 10.61 | 6.2 | 13.84 | 67 | 186.8 | 144 | 3163 | 85.1 | 28 | 14.2 | 5.4 | 88 | 0 | 99 | 100 | 2.95 | 11.4 | 4.16 | 41.9
1390 | 100 | 100 | 4.45 | 112 | 10.02 | 10.82 | 6.2 | 13.84 | 66 | 186.8 | 144 | 3150 | 85.1 | 28 | 14 | 5.3 | 88 | 0 | 99 | 100 | 3 | 11.4 | 4.15 | 42.3
1453 | 100 | 100 | 4.44 | 112 | 10.26 | 10.89 | 6.5 | 13.92 | 67 | 186.8 | 144 | 3200 | 85.1 | 28 | 14.3 | 5.4 | 90 | 0 | 99 | 100 | 3.1 | 11.4 | 4.14 | 42.4
1515 | 100 | 100 | 4.43 | 112 | 10.96 | 11.03 | 6.4 | 13.92 | 67 | 186.8 | 144 | 3238 | 84.71 | 29 | 14.8 | 5.5 | 90 | 0 | 99 | 100 | 3.03 | 11.4 | 4.13 | 42.9
1578 | 100 | 100 | 4.41 | 112 | 10.91 | 11.41 | 6.5 | 14.08 | 69 | 186.8 | 144 | 3238 | 84.71 | 28 | 15 | 5.6 | 90 | 0 | 99 | 100 | 3.06 | 11.4 | 4.12 | 43.2
1640 | 100 | 100 | 4.4 | 112 | 10.38 | 10.8 | 6.7 | 13.92 | 68 | 186.8 | 144 | 3263 | 84.71 | 28 | 15.1 | 5.6 | 90 | 0 | 99 | 100 | 3.12 | 11.4 | 4.11 | 43.5
1687 | 100 | 100 | 4.4 | 112 | 10.02 | 10.4 | 6.5 | 13.76 | 67 | 186.8 | 144 | 3288 | 84.71 | 28 | 15.1 | 5.5 | 90 | 0 | 99 | 100 | 3.06 | 11.4 | 4.11 | 43.7
1749 | 100 | 100 | 4.4 | 112 | 10.02 | 10.61 | 6.8 | 14.08 | 69 | 186.8 | 144 | 3313 | 84.71 | 27 | 15.7 | 5.7 | 90 | 0 | 99 | 100 | 3.03 | 11.4 | 4.1 | 44.1
1796 | 100 | 100 | 4.4 | 112 | 10.05 | 10.33 | 6.4 | 13.92 | 68 | 186.8 | 144 | 3313 | 84.71 | 27 | 15.5 | 5.6 | 90 | 0 | 99 | 100 | 2.96 | 11.4 | 4.1 | 44.3
1859 | 100 | 100 | 4.4 | 112 | 10.02 | 10.4 | 6.7 | 13.76 | 70 | 186.8 | 144 | 3350 | 84.71 | 27 | 16.2 | 5.8 | 90 | 0 | 99 | 100 | 3.1 | 11.4 | 4.1 | 44.6
1921 | 100 | 100 | 4.4 | 112 | 10.02 | 10.28 | 6.5 | 14.08 | 65 | 186.8 | 144 | 3388 | 84.31 | 28 | 15.6 | 5.5 | 90 | 0 | 99 | 100 | 3.03 | 11.4 | 4.1 | 45
1984 | 100 | 100 | 4.39 | 112 | 10.02 | 10.33 | 6.8 | 13.92 | 69 | 186.8 | 144 | 3388 | 84.31 | 27 | 16.3 | 5.8 | 90 | 0 | 99 | 100 | 3.11 | 11.4 | 4.11 | 45.3
2046 | 100 | 100 | 4.39 | 112 | 10.02 | 10.02 | 6.8 | 14.08 | 69 | 186.8 | 144 | 3413 | 84.31 | 27 | 16.5 | 5.8 | 90 | 0 | 99 | 100 | 3.12 | 11.4 | 4.11 | 45.6
2093 | 100 | 100 | 4.39 | 112 | 10.02 | 10.02 | 6.9 | 13.84 | 69 | 186.8 | 144 | 3450 | 84.31 | 26 | 16.9 | 5.9 | 90 | 0 | 99 | 100 | 3.1 | 11.4 | 4.1 | 45.7
2156 | 100 | 100 | 4.39 | 112 | 10.05 | 10.07 | 7 | 13.92 | 71 | 186.8 | 144 | 3450 | 84.31 | 24 | 17.6 | 6.1 | 90 | 0 | 100 | 100 | 3.07 | 11.4 | 4.1 | 46.1
2203 | 100 | 100 | 4.39 | 112 | 10.02 | 10.02 | 6.6 | 14 | 66 | 186.8 | 144 | 3438 | 84.31 | 27 | 16.2 | 5.7 | 90 | 0 | 100 | 100 | 3 | 11.4 | 4.1 | 46.4
2265 | 100 | 100 | 4.39 | 112 | 10.02 | 10.07 | 6.6 | 14.08 | 67 | 186.8 | 144 | 3488 | 84.31 | 27 | 16.9 | 5.8 | 90 | 0 | 100 | 100 | 3.08 | 11.4 | 4.1 | 46.4
2328 | 100 | 100 | 4.39 | 112 | 10.02 | 10.23 | 6.9 | 14.08 | 66 | 186.8 | 144 | 3550 | 83.92 | 27 | 17 | 5.7 | 90 | 0 | 100 | 100 | 3.17 | 11.4 | 4.09 | 46.7
2390 | 100 | 100 | 4.39 | 112 | 10.02 | 10.26 | 7 | 13.76 | 68 | 186.8 | 144 | 3525 | 84.31 | 26 | 17.3 | 5.9 | 90 | 0 | 100 | 100 | 3.12 | 11.4 | 4.09 | 47.2
2437 | 100 | 100 | 4.38 | 112 | 10.02 | 10.02 | 6.9 | 13.84 | 69 | 186.8 | 144 | 3525 | 84.31 | 24 | 17.7 | 6 | 90 | 0 | 100 | 100 | 3.14 | 11.4 | 4.09 | 47.4
2499 | 100 | 100 | 4.39 | 112 | 10.02 | 10.02 | 7.1 | 13.84 | 69 | 186.8 | 144 | 3575 | 83.92 | 24 | 18.1 | 6.1 | 90 | 0 | 100 | 100 | 3.17 | 11.4 | 4.08 | 47.5
2562 | 100 | 100 | 4.39 | 112 | 10.02 | 10.02 | 7.3 | 13.92 | 70 | 186.8 | 144 | 3613 | 83.92 | 24 | 18.7 | 6.2 | 90 | 0 | 100 | 100 | 3.23 | 11.4 | 4.08 | 47.9
2609 | 100 | 100 | 4.38 | 112 | 10.02 | 10.02 | 7.2 | 14.08 | 69 | 186.8 | 144 | 3588 | 83.92 | 24 | 18.2 | 6.1 | 90 | 0 | 100 | 100 | 3.14 | 11.4 | 4.09 | 48.3
2671 | 100 | 100 | 4.38 | 112 | 10.02 | 10.02 | 7.4 | 14.16 | 70 | 186.8 | 144 | 3613 | 83.92 | 24 | 18.8 | 6.2 | 90 | 0 | 100 | 100 | 3.17 | 11.4 | 4.09 | 48.3
2718 | 100 | 100 | 4.39 | 112 | 10.02 | 10.02 | 7 | 13.92 | 67 | 186.8 | 144 | 3600 | 83.92 | 25 | 18 | 6 | 90 | 0 | 100 | 100 | 3.1 | 11.4 | 4.09 | 48.5
2781 | 100 | 100 | 4.39 | 112 | 10.02 | 10.02 | 7 | 13.84 | 65 | 186.8 | 144 | 3675 | 83.92 | 27 | 17.9 | 5.8 | 90 | 0 | 100 | 100 | 3.17 | 11.4 | 4.09 | 48.6
2843 | 100 | 100 | 4.38 | 112 | 10.02 | 10.07 | 7 | 14.08 | 65 | 186.8 | 144 | 3713 | 83.92 | 26 | 18.4 | 6 | 90 | 0 | 100 | 100 | 3.19 | 11.4 | 4.09 | 49
2906 | 100 | 100 | 4.38 | 112 | 10.02 | 10.4 | 6.8 | 14 | 66 | 186.8 | 144 | 3688 | 83.92 | 26 | 18.4 | 6 | 90 | 0 | 100 | 100 | 3.11 | 11.4 | 4.09 | 49.5
2968 | 100 | 100 | 4.38 | 112 | 10.02 | 10.02 | 6.9 | 13.92 | 65 | 186.8 | 144 | 3700 | 83.92 | 26 | 18.2 | 5.9 | 90 | 0 | 100 | 100 | 3.16 | 11.4 | 4.1 | 49.6
3015 | 100 | 100 | 4.38 | 112 | 10.02 | 10.09 | 7.3 | 14 | 66 | 186.8 | 144 | 3763 | 83.53 | 25 | 19.2 | 6.1 | 90 | 0 | 100 | 100 | 3.2 | 11.4 | 4.09 | 49.7
3077 | 100 | 100 | 4.38 | 112 | 10.05 | 10.26 | 7.2 | 13.84 | 70 | 186.8 | 144 | 3763 | 83.53 | 22 | 20.2 | 6.4 | 90 | 0 | 100 | 100 | 3.16 | 11.4 | 4.1 | 50.1
3140 | 100 | 100 | 4.38 | 112 | 10.02 | 10.02 | 7.2 | 13.92 | 67 | 186.8 | 144 | 3738 | 83.53 | 24 | 19.4 | 6.2 | 90 | 0 | 100 | 100 | 3.18 | 11.4 | 4.09 | 50.5
3202 | 100 | 100 | 4.38 | 112 | 10.02 | 10.02 | 6.8 | 14 | 65 | 186.8 | 144 | 3738 | 83.53 | 26 | 18.6 | 6 | 90 | 0 | 100 | 100 | 3.14 | 11.4 | 4.09 | 50.5
3265 | 100 | 100 | 4.38 | 112 | 10.02 | 10.02 | 7.2 | 14 | 64 | 186.8 | 144 | 3800 | 83.53 | 25 | 19.1 | 6 | 90 | 0 | 100 | 100 | 3.22 | 11.4 | 4.09 | 50.6
3327 | 100 | 100 | 4.38 | 112 | 10.02 | 10.12 | 7.1 | 13.92 | 63 | 186.8 | 144 | 3850 | 83.53 | 25 | 19.3 | 6 | 90 | 0 | 100 | 100 | 3.2 | 11.4 | 4.09 | 51.1
3390 | 100 | 100 | 4.37 | 112 | 10.02 | 10.33 | 7.2 | 14 | 63 | 186.8 | 144 | 3813 | 83.53 | 26 | 18.9 | 6 | 90 | 0 | 100 | 100 | 3.23 | 11.4 | 4.09 | 51.6
3452 | 100 | 100 | 4.37 | 112 | 10.02 | 10.07 | 7.3 | 14.08 | 64 | 186.8 | 145 | 3850 | 83.53 | 25 | 19.5 | 6.1 | 90 | 0 | 100 | 100 | 3.26 | 11.4 | 4.09 | 51.5
3499 | 100 | 100 | 4.36 | 112 | 10.02 | 10.05 | 7.6 | 14.08 | 66 | 186.8 | 145 | 3900 | 83.53 | 22 | 20.9 | 6.4 | 90 | 0 | 100 | 100 | 3.3 | 11.4 | 4.08 | 51.6
3546 | 100 | 100 | 4.36 | 112 | 10.02 | 10.05 | 7.7 | 14 | 67 | 186.8 | 145 | 3900 | 83.53 | 22 | 21.1 | 6.5 | 90 | 0 | 100 | 100 | 3.3 | 11.4 | 4.08 | 52
3609 | 100 | 100 | 4.36 | 112 | 10.02 | 10.02 | 7.4 | 13.92 | 67 | 186.8 | 145 | 3875 | 83.53 | 22 | 20.9 | 6.5 | 90 | 0 | 100 | 100 | 3.19 | 11.4 | 4.08 | 52.3
3671 | 100 | 100 | 4.36 | 112 | 10.02 | 10.02 | 6.8 | 13.84 | 62 | 186.8 | 145 | 3838 | 83.53 | 26 | 18.7 | 5.9 | 90 | 0 | 100 | 100 | 3.11 | 11.4 | 4.08 | 52.2
3734 | 100 | 100 | 4.37 | 112 | 10.02 | 10.02 | 7.4 | 13.76 | 63 | 186.8 | 145 | 4025 | 83.14 | 23 | 21.1 | 6.3 | 90 | 0 | 100 | 100 | 3.33 | 11.4 | 4.08 | 52.1
3781 | 100 | 100 | 4.36 | 112 | 10.02 | 10.23 | 7.3 | 14.08 | 64 | 186.8 | 145 | 3988 | 83.14 | 23 | 20.9 | 6.3 | 90 | 0 | 100 | 100 | 3.19 | 11.4 | 4.08 | 52.9
3843 | 100 | 100 | 4.3 | 112 | 10.02 | 10.02 | 7.3 | 14 | 64 | 186.8 | 145 | 3888 | 83.53 | 24 | 19.9 | 6.1 | 90 | 0 | 100 | 100 | 3.23 | 11.4 | 4.08 | 53.3
3906 | 100 | 100 | 4.31 | 112 | 10.02 | 10.02 | 7.3 | 14 | 64 | 186.8 | 145 | 3950 | 83.14 | 24 | 20.4 | 6.2 | 90 | 0 | 100 | 100 | 3.23 | 11.4 | 4.03 | 52.9
3968 | 100 | 100 | 4.31 | 112 | 10.02 | 10.02 | 7.7 | 13.84 | 64 | 186.8 | 145 | 4075 | 83.14 | 22 | 21.9 | 6.5 | 90 | 0 | 100 | 100 | 3.32 | 11.4 | 4.01 | 53.1
4031 | 100 | 100 | 4.3 | 112 | 10.02 | 10.02 | 7.5 | 14.08 | 65 | 186.8 | 145 | 3938 | 83.14 | 22 | 20.9 | 6.4 | 90 | 0 | 100 | 100 | 3.2 | 11.4 | 4.02 | 54.1
4093 | 100 | 100 | 4.31 | 112 | 10.02 | 10 | 7.3 | 14 | 61 | 186.8 | 145 | 3975 | 83.14 | 25 | 19.9 | 6 | 90 | 0 | 100 | 100 | 3.25 | 11.4 | 4.02 | 53.4
4156 | 100 | 100 | 4.33 | 112 | 10.02 | 10.12 | 7.7 | 13.92 | 62 | 186.8 | 145 | 4138 | 82.75 | 23 | 21.8 | 6.3 | 90 | 0 | 100 | 100 | 3.35 | 11.4 | 4.02 | 53.6
4202 | 100 | 100 | 4.31 | 112 | 10.02 | 10.02 | 7.9 | 14 | 65 | 186.8 | 145 | 4063 | 83.14 | 22 | 22.5 | 6.7 | 90 | 0 | 100 | 100 | 3.24 | 11.4 | 4.03 | 54.5
4265 | 100 | 100 | 4.26 | 112 | 10.02 | 10.02 | 7.1 | 13.92 | 62 | 186.8 | 145 | 3925 | 83.14 | 24 | 20 | 6.1 | 90 | 0 | 100 | 100 | 3.06 | 11.4 | 4.04 | 54.6
4312 | 100 | 100 | 4.29 | 112 | 10.02 | 10.02 | 7.4 | 13.76 | 62 | 186.8 | 145 | 4100 | 83.14 | 24 | 21.1 | 6.2 | 90 | 0 | 100 | 100 | 3.27 | 11.4 | 4.02 | 53.7
4374 | 100 | 100 | 4.29 | 112 | 10.02 | 10.02 | 8 | 13.92 | 63 | 186.8 | 145 | 4163 | 82.75 | 22 | 22.7 | 6.5 | 90 | 0 | 100 | 100 | 3.39 | 11.4 | 4 | 54.5
4437 | 100 | 100 | 4.25 | 112 | 10.02 | 10.02 | 7.1 | 14 | 62 | 186.8 | 145 | 4025 | 83.14 | 23 | 20.9 | 6.2 | 90 | 0 | 100 | 100 | 3.13 | 11.4 | 4 | 55.4
4499 | 100 | 100 | 4.25 | 112 | 10.02 | 10 | 7.3 | 13.92 | 62 | 186.8 | 145 | 4088 | 82.75 | 23 | 21.3 | 6.3 | 90 | 0 | 100 | 100 | 3.22 | 11.4 | 3.99 | 54.8
4546 | 100 | 100 | 4.27 | 112 | 10.02 | 10.02 | 7.8 | 14.08 | 64 | 186.8 | 145 | 4225 | 82.75 | 22 | 23.4 | 6.7 | 90 | 0 | 100 | 100 | 3.34 | 11.4 | 3.99 | 55
4609 | 100 | 100 | 4.25 | 112 | 10.02 | 10.02 | 7.8 | 14.08 | 65 | 186.8 | 145 | 4138 | 82.75 | 22 | 23.2 | 6.7 | 90 | 0 | 100 | 100 | 3.26 | 11.4 | 4.01 | 55.8
4671 | 100 | 100 | 4.2 | 112 | 10.02 | 10 | 7.4 | 13.92 | 65 | 186.8 | 145 | 4025 | 83.14 | 22 | 21.6 | 6.4 | 90 | 0 | 100 | 100 | 3.19 | 11.4 | 4.02 | 55.7
4718 | 100 | 100 | 4.25 | 112 | 10.02 | 10 | 7.8 | 14.08 | 63 | 186.8 | 145 | 4188 | 82.75 | 22 | 22.6 | 6.5 | 90 | 0 | 100 | 100 | 3.37 | 11.4 | 3.99 | 55.1
4781 | 100 | 100 | 4.27 | 112 | 10.02 | 10.02 | 8.2 | 14 | 68 | 186.8 | 145 | 4238 | 82.75 | 20 | 25.2 | 7.2 | 90 | 0 | 100 | 100 | 3.43 | 11.4 | 4 | 55.6
4827 | 100 | 100 | 4.24 | 112 | 10.02 | 10 | 7.4 | 13.92 | 64 | 186.8 | 145 | 4113 | 83.14 | 22 | 22.2 | 6.5 | 90 | 0 | 100 | 100 | 3.16 | 11.4 | 4.06 | 56.4
4890 | 100 | 100 | 4.24 | 112 | 10.02 | 10 | 7.4 | 13.92 | 62 | 186.8 | 145 | 4100 | 83.14 | 23 | 21.4 | 6.3 | 90 | 0 | 100 | 100 | 3.24 | 11.4 | 4.03 | 55.9
4937 | 100 | 100 | 4.27 | 112 | 10.02 | 10 | 7.9 | 14 | 62 | 186.8 | 145 | 4325 | 82.35 | 22 | 23.6 | 6.6 | 90 | 0 | 100 | 100 | 3.33 | 11.4 | 3.99 | 55.7
4999 | 100 | 100 | 4.25 | 112 | 10.02 | 10 | 8.1 | 14 | 64 | 186.8 | 145 | 4263 | 82.75 | 22 | 23.9 | 6.7 | 90 | 0 | 100 | 100 | 3.38 | 11.4 | 4.08 | 56.7
5062 | 100 | 100 | 4.18 | 112 | 10.02 | 10 | 7.2 | 14.16 | 60 | 186.8 | 145 | 4025 | 83.14 | 25 | 19.9 | 5.9 | 90 | 0 | 100 | 100 | 3.21 | 11.4 | 4.1 | 57
5109 | 100 | 100 | 4.21 | 112 | 10.02 | 10 | 7.8 | 13.84 | 63 | 186.8 | 145 | 4225 | 82.75 | 22 | 22.7 | 6.5 | 90 | 0 | 100 | 100 | 3.39 | 11.4 | 3.98 | 55.9
5171 | 100 | 100 | 4.24 | 112 | 10.02 | 10 | 8 | 14.08 | 63 | 186.8 | 145 | 4375 | 82.35 | 21 | 24.6 | 6.8 | 90 | 0 | 100 | 100 | 3.44 | 11.4 | 4.04 | 56.6
5218 | 100 | 100 | 4.19 | 112 | 10.02 | 10 | 7.5 | 14.08 | 64 | 186.8 | 145 | 4225 | 82.75 | 22 | 23.7 | 6.7 | 90 | 0 | 100 | 100 | 3.17 | 11.4 | 4.13 | 57.6
5265 | 100 | 100 | 4.14 | 112 | 10.02 | 10 | 7.5 | 13.84 | 61 | 186.8 | 145 | 4175 | 82.75 | 23 | 21.9 | 6.3 | 90 | 0 | 100 | 100 | 3.34 | 11.4 | 4.12 | 57.4
5327 | 100 | 100 | 4.19 | 112 | 10.02 | 10 | 7.9 | 13.84 | 61 | 186.8 | 145 | 4325 | 82.35 | 22 | 23.1 | 6.4 | 90 | 0 | 100 | 100 | 3.28 | 11.4 | 4.03 | 56.8
5390 | 100 | 100 | 4.2 | 112 | 10.02 | 10 | 8.1 | 14.08 | 62 | 186.8 | 145 | 4350 | 82.35 | 22 | 24.2 | 6.7 | 90 | 0 | 100 | 100 | 3.42 | 11.4 | 4.08 | 57.4
5452 | 100 | 100 | 4.17 | 112 | 10.02 | 10 | 7.7 | 14.08 | 62 | 186.8 | 145 | 4213 | 82.75 | 22 | 22.7 | 6.5 | 90 | 0 | 100 | 100 | 3.28 | 11.4 | 4.12 | 58
5515 | 100 | 100 | 4.18 | 112 | 10.02 | 10 | 7.7 | 14 | 60 | 186.8 | 145 | 4250 | 82.75 | 23 | 22.3 | 6.3 | 90 | 0 | 100 | 100 | 3.33 | 11.4 | 4.1 | 57.5
5562 | 100 | 100 | 4.19 | 112 | 10.02 | 10 | 8 | 13.92 | 64 | 186.8 | 145 | 4388 | 82.35 | 21 | 25.3 | 6.9 | 90 | 0 | 100 | 100 | 3.32 | 11.4 | 4.07 | 57.4
5624 | 100 | 100 | 4.17 | 112 | 10.02 | 10 | 7.3 | 14.08 | 64 | 186.8 | 145 | 4300 | 82.75 | 21 | 24.3 | 6.8 | 90 | 0 | 100 | 100 | 3.09 | 11.4 | 4.13 | 58.3
5687 | 100 | 100 | 4.17 | 112 | 10.02 | 10.02 | 7.6 | 14.08 | 60 | 186.8 | 145 | 4288 | 82.75 | 23 | 22.5 | 6.3 | 90 | 0 | 100 | 100 | 3.35 | 11.4 | 4.13 | 58
5749 | 100 | 100 | 4.19 | 112 | 10.02 | 10 | 8 | 14 | 63 | 186.8 | 145 | 4450 | 82.35 | 21 | 25.4 | 6.9 | 90 | 0 | 100 | 100 | 3.35 | 11.4 | 4.1 | 57.8
5812 | 100 | 100 | 4.17 | 112 | 10.02 | 10 | 8.2 | 14.08 | 64 | 186.8 | 145 | 4400 | 82.35 | 21 | 25.3 | 6.9 | 90 | 0 | 100 | 100 | 3.35 | 11.4 | 4.12 | 58.9
5874 | 100 | 100 | 4.12 | 112 | 10.02 | 10 | 7.2 | 14 | 58 | 186.8 | 145 | 4213 | 82.75 | 26 | 20.9 | 5.9 | 90 | 0 | 100 | 100 | 3.2 | 11.4 | 4.14 | 58.7
5921 | 100 | 100 | 4.15 | 112 | 10.02 | 10 | 8.1 | 14 | 64 | 186.8 | 145 | 4400 | 82.35 | 21 | 25 | 6.8 | 90 | 0 | 100 | 100 | 3.44 | 11.4 | 4.12 | 57.7
5984 | 100 | 100 | 4.14 | 112 | 10.02 | 10 | 8.2 | 14.16 | 65 | 186.8 | 145 | 4513 | 82.35 | 20 | 26.4 | 7 | 90 | 0 | 100 | 100 | 3.3 | 11.4 | 4.11 | 58.9
6046 | 100 | 100 | 3.85 | 112 | 10.02 | 10 | 7.6 | 13.92 | 65 | 186.8 | 145 | 4325 | 82.75 | 20 | 25.3 | 7 | 90 | 0 | 100 | 100 | 3.15 | 11.4 | 4.13 | 59.7
6093 | 100 | 100 | 2.91 | 112 | 10.02 | 10 | 7.3 | 14.08 | 53 | 186.8 | 145 | 4350 | 82.35 | 27 | 18.6 | 5.1 | 90 | 0 | 100 | 100 | 3.39 | 12.46 | 4.14 | 58.8
6155 | 100 | 100 | 2.44 | 112 | 10.02 | 10.33 | 7.6 | 13.92 | 62 | 186.8 | 145 | 4388 | 77.25 | 22 | 23.9 | 6.6 | 90 | 0 | 100 | 100 | 3.26 | 11.4 | 2.52 | 58.4
6202 | 100 | 100 | 2.14 | 112 | 10.05 | 10 | 8 | 14.08 | 64 | 186.8 | 145 | 4388 | 68.24 | 21 | 24.9 | 6.8 | 90 | 0 | 100 | 100 | 3.31 | 11.4 | 2 | 58.9
6265 | 100 | 100 | 1.53 | 112 | 10.02 | 10.02 | 6.6 | 14 | 45 | 186.8 | 145 | 4388 | 51.37 | 29 | 15.5 | 4.2 | 90 | 0 | 100 | 100 | 3.11 | 13.16 | 1.56 | 59
6312 | 100 | 100 | 1.38 | 112 | 10.02 | 10.02 | 4.1 | 14.16 | 34 | 186.8 | 145 | 4438 | 31.76 | 35 | 11.9 | 3.2 | 90 | 0 | 99 | 97 | 2.41 | 13.07 | 1.24 | 58.9
6374 | 100 | 100 | 1.38 | 112 | 10.02 | 10 | 3.8 | 13.92 | 32 | 186.8 | 145 | 4388 | 27.45 | 35 | 11.3 | 3.1 | 90 | 0 | 99 | 97 | 2.72 | 13.16 | 1.17 | 59.3
6437 | 100 | 100 | 1.38 | 112 | 10.02 | 10.49 | 3.8 | 14.16 | 29 | 186.8 | 145 | 4400 | 26.67 | 34 | 10.3 | 2.8 | 90 | 0 | 99 | 97 | 2.82 | 13.25 | 1.16 | 59.3
6499 | 100 | 100 | 1.38 | 112 | 12.39 | 12.73 | 3.7 | 14 | 29 | 186.8 | 145 | 4413 | 26.67 | 35 | 10.5 | 2.9 | 90 | 0 | 99 | 97 | 2.86 | 13.16 | 1.16 | 59.2
6546 | 100 | 100 | 1.38 | 112 | 12.57 | 12.44 | 3.9 | 14.16 | 30 | 186.8 | 145 | 4413 | 27.06 | 35 | 10.8 | 2.9 | 90 | 0 | 99 | 97 | 2.89 | 13.16 | 1.16 | 59.3
6609 | 100 | 100 | 1.38 | 112 | 12.41 | 12.03 | 3.5 | 14.08 | 30 | 186.8 | 145 | 4413 | 27.45 | 35 | 10.8 | 2.9 | 90 | 0 | 99 | 97 | 2.86 | 13.16 | 1.17 | 59.3
6671 | 100 | 100 | 1.36 | 112 | 11.92 | 11.75 | 3.7 | 14.08 | 30 | 186.8 | 145 | 4413 | 27.45 | 35 | 10.9 | 3 | 90 | 0 | 99 | 97 | 2.88 | 13.16 | 1.17 | 59.3
6718 | 100 | 100 | 1.36 | 112 | 12.3 | 11.97 | 3.6 | 14.08 | 30 | 186.8 | 145 | 4425 | 27.45 | 35 | 10.9 | 3 | 90 | 0 | 99 | 97 | 2.86 | 13.16 | 1.17 | 59.4
6780 | 100 | 100 | 1.36 | 112 | 12.53 | 12.47 | 3.7 | 14 | 29 | 186.8 | 145 | 4425 | 27.45 | 35 | 10.8 | 2.9 | 90 | 0 | 99 | 97 | 2.84 | 13.16 | 1.17 | 59.5
6827 | 100 | 100 | 1.36 | 112 | 12.68 | 12.28 | 3.7 | 14.16 | 28 | 186.8 | 145 | 4425 | 27.06 | 35 | 10.4 | 2.8 | 90 | 0 | 99 | 97 | 2.79 | 13.16 | 1.17 | 59.5
132071 | 104 | 87 | 0.95 | 112 | 14.05 | 14.44 | 1.7 | 13.92 | 19 | 194 | 172 | 2650 | 13.73 | 37 | 2.8 | 1.3 | 93 | 0 | 95 | 101 | 1.92 | 14.7 | 0.82 | 45.7
132133 | 105 | 88 | 0.95 | 112 | 14.16 | 14.47 | 1.7 | 13.84 | 19 | 194 | 172 | 2650 | 13.73 | 37 | 2.9 | 1.3 | 93 | 0 | 95 | 101 | 1.92 | 14.7 | 0.82 | 45.6
132196 | 104 | 87 | 0.95 | 112 | 14.22 | 14.39 | 1.7 | 14.16 | 19 | 194 | 172 | 2650 | 13.73 | 37 | 2.9 | 1.3 | 93 | 0 | 95 | 101 | 1.86 | 14.7 | 0.82 | 45.5
132243 | 104 | 87 | 0.95 | 112 | 14.16 | 14.34 | 1.7 | 13.76 | 19 | 194 | 172 | 2650 | 13.73 | 37 | 2.9 | 1.3 | 93 | 0 | 95 | 101 | 1.96 | 14.7 | 0.82 | 45.5
132290 | 104 | 87 | 0.95 | 112 | 14.06 | 14.31 | 1.7 | 13.92 | 19 | 194 | 172 | 2650 | 13.73 | 37 | 2.8 | 1.3 | 93 | 0 | 95 | 101 | 1.88 | 14.7 | 0.82 | 45.6
132352 | 104 | 87 | 0.95 | 112 | 14.05 | 14.27 | 1.7 | 13.84 | 19 | 194 | 172 | 2650 | 13.73 | 37 | 2.9 | 1.3 | 93 | 0 | 95 | 101 | 1.95 | 14.7 | 0.82 | 45.5
132399 | 103 | 87 | 0.95 | 112 | 14.06 | 14.36 | 1.7 | 13.92 | 19 | 194 | 172 | 2650 | 13.73 | 37 | 2.8 | 1.3 | 93 | 0 | 95 | 101 | 1.89 | 14.7 | 0.82 | 45.5
132461 | 103 | 86 | 0.95 | 112 | 14.06 | 14.28 | 1.7 | 13.84 | 19 | 194 | 172 | 2650 | 13.33 | 37 | 2.9 | 1.3 | 93 | 0 | 95 | 101 | 1.95 | 14.7 | 0.82 | 45.5
132524 | 103 | 86 | 0.95 | 112 | 14.16 | 14.24 | 1.7 | 13.92 | 19 | 194 | 172 | 2650 | 13.73 | 37 | 2.9 | 1.3 | 93 | 0 | 95 | 101 | 1.93 | 14.7 | 0.82 | 45.4
132571 | 104 | 86 | 0.95 | 112 | 14.21 | 14.3 | 1.7 | 13.84 | 19 | 194 | 172 | 2650 | 13.73 | 37 | 2.9 | 1.3 | 93 | 0 | 95 | 101 | 1.93 | 14.7 | 0.82 | 45.5
132633 | 103 | 86 | 0.95 | 112 | 14.19 | 14.33 | 1.7 | 13.92 | 19 | 194 | 172 | 2650 | 13.73 | 37 | 2.9 | 1.3 | 93 | 0 | 95 | 101 | 1.9 | 14.7 | 0.82 | 45.5
132680 | 103 | 86 | 0.95 | 112 | 14.13 | 14.24 | 1.7 | 14.08 | 19 | 194 | 172 | 2650 | 13.73 | 37 | 2.9 | 1.3 | 93 | 0 | 95 | 101 | 1.94 | 14.7 | 0.82 | 45.5
132743 | 103 | 86 | 0.96 | 112 | 14.12 | 14.24 | 1.7 | 14 | 19 | 194 | 172 | 2638 | 13.33 | 37 | 2.9 | 1.3 | 93 | 0 | 95 | 101 | 1.93 | 14.7 | 0.82 | 45.4
132790 | 103 | 85 | 0.99 | 112 | 14.13 | 14.3 | 1.7 | 14.08 | 20 | 194 | 172 | 2638 | 13.73 | 37 | 2.9 | 1.3 | 93 | 0 | 95 | 101 | 1.94 | 14.7 | 0.82 | 45.5
132852 | 103 | 86 | 1.1 | 112 | 14.13 | 14.39 | 1.7 | 14.16 | 20 | 194 | 172 | 2638 | 13.73 | 37 | 2.9 | 1.3 | 93 | 0 | 95 | 101 | 1.95 | 14.7 | 0.83 | 45.4
132915 | 102 | 85 | 1.24 | 112 | 14.03 | 14.37 | 1.8 | 14.08 | 21 | 194 | 172 | 2638 | 19.61 | 37 | 3.1 | 1.4 | 93 | 0 | 95 | 101 | 2.07 | 14.7 | 0.9 | 45.4
132961 | 102 | 86 | 1.63 | 112 | 14.09 | 14.52 | 2.3 | 14.16 | 26 | 194 | 172 | 2650 | 32.55 | 36 | 3.6 | 1.6 | 93 | 0 | 95 | 101 | 2.38 | 14.7 | 1.08 | 45.5
133024 | 108 | 88 | 1.97 | 112 | 15.13 | 15.07 | 3.8 | 14 | 44 | 194 | 172 | 2663 | 58.04 | 33 | 6.2 | 2.8 | 93 | 0 | 99 | 93 | 2.84 | 14.7 | 1.41 | 45.4
133086 | 106 | 87 | 2.38 | 112 | 14.39 | 13.58 | 5.3 | 13.84 | 61 | 194 | 172 | 2700 | 70.59 | 29 | 8.5 | 3.8 | 93 | 0 | 99 | 93 | 2.97 | 14.7 | 1.74 | 45.6
133133 | 102 | 91 | 2.66 | 112 | 13.63 | 15.81 | 6.2 | 13.92 | 71 | 194 | 172 | 2700 | 76.47 | 26 | 9.8 | 4.3 | 93 | 0 | 99 | 100 | 3 | 14.7 | 2.04 | 46
133196 | 102 | 93 | 2.97 | 112 | 13.02 | 15.76 | 6.3 | 14 | 69 | 194 | 172 | 2713 | 80 | 27 | 9.4 | 4.2 | 93 | 0 | 99 | 100 | 2.97 | 14.7 | 2.55 | 46.2
133258 | 102 | 92 | 3.49 | 112 | 13.79 | 14.47 | 6.5 | 13.76 | 73 | 194 | 172 | 2700 | 82.75 | 25 | 10.1 | 4.5 | 93 | 0 | 99 | 100 | 2.91 | 14.7 | 3.18 | 46.4
133321 | 100 | 100 | 4.14 | 112 | 14.22 | 14.68 | 6.6 | 14 | 75 | 194 | 172 | 2738 | 83.92 | 24 | 13.5 | 5.9 | 93 | 0 | 99 | 100 | 2.89 | 11.4 | 3.46 | 46.5
133383 | 100 | 100 | 4.57 | 112 | 13.69 | 14.16 | 6.5 | 13.76 | 75 | 194 | 172 | 2763 | 85.49 | 24 | 13.5 | 5.9 | 93 | 0 | 99 | 100 | 2.83 | 11.4 | 4.07 | 46.9
133430 | 100 | 100 | 4.58 | 112 | 10.7 | 12.09 | 6.6 | 13.76 | 74 | 194 | 172 | 2750 | 85.49 | 24 | 13.2 | 5.8 | 93 | 0 | 99 | 100 | 2.93 | 11.4 | 4.17 | 47.1
133493 | 100 | 100 | 4.58 | 112 | 10.05 | 10.59 | 6.5 | 13.92 | 72 | 194 | 172 | 2775 | 85.49 | 25 | 13.2 | 5.7 | 93 | 0 | 99 | 100 | 2.89 | 11.4 | 4.17 | 47.3
133555 | 100 | 100 | 4.58 | 112 | 10.02 | 10.8 | 6.4 | 13.68 | 73 | 194 | 172 | 2800 | 85.49 | 26 | 13.4 | 5.7 | 93 | 0 | 99 | 100 | 2.83 | 11.4 | 4.17 | 47.6
133602 | 100 | 100 | 4.58 | 112 | 10.05 | 11.1 | 6.4 | 14 | 71 | 194 | 172 | 2800 | 85.49 | 27 | 13 | 5.6 | 93 | 0 | 99 | 100 | 2.89 | 11.4 | 4.18 | 47.9
133665 | 100 | 100 | 4.58 | 112 | 10.02 | 10.35 | 6.2 | 13.76 | 68 | 194 | 172 | 2825 | 85.49 | 27 | 12.7 | 5.4 | 93 | 0 | 99 | 100 | 2.84 | 11.4 | 4.17 | 48.1
133711 | 100 | 100 | 4.57 | 112 | 10.02 | 11.48 | 6.3 | 13.84 | 70 | 194 | 172 | 2838 | 85.49 | 27 | 13.1 | 5.5 | 93 | 0 | 99 | 100 | 2.83 | 11.4 | 4.17 | 48.2
133774 | 100 | 100 | 4.57 | 112 | 10.02 | 10.42 | 6.1 | 13.84 | 68 | 194 | 172 | 2850 | 85.49 | 27 | 12.8 | 5.4 | 93 | 0 | 99 | 100 | 2.85 | 11.4 | 4.16 | 48.6
133836 | 100 | 100 | 4.56 | 112 | 10.02 | 11.22 | 6.3 | 13.84 | 68 | 194 | 172 | 2863 | 85.49 | 27 | 12.7 | 5.3 | 93 | 0 | 99 | 100 | 2.93 | 11.4 | 4.16 | 48.8
133899 | 100 | 100 | 4.56 | 112 | 10.02 | 11.1 | 6.2 | 13.92 | 68 | 194 | 172 | 2888 | 85.49 | 27 | 12.9 | 5.4 | 93 | 0 | 99 | 100 | 2.92 | 11.4 | 4.16 | 49
133961 | 100 | 100 | 4.55 | 112 | 10.02 | 10.94 | 6.2 | 14 | 69 | 194 | 172 | 2888 | 85.49 | 27 | 13 | 5.4 | 93 | 0 | 99 | 100 | 2.87 | 11.4 | 4.16 | 49.3
134024 | 100 | 100 | 4.55 | 112 | 10.05 | 11.66 | 6.2 | 14 | 69 | 194 | 172 | 2900 | 85.49 | 27 | 13.3 | 5.5 | 93 | 0 | 99 | 100 | 2.81 | 11.4 | 4.16 | 49.6
134086 | 100 | 100 | 4.54 | 112 | 10.02 | 10.33 | 6.2 | 14 | 69 | 194 | 172 | 2925 | 85.49 | 27 | 13.4 | 5.5 | 93 | 0 | 99 | 100 | 2.89 | 11.4 | 4.16 | 49.9
134149 | 100 | 100 | 4.53 | 112 | 10.02 | 10.91 | 6.1 | 14 | 68 | 194 | 172 | 2925 | 85.49 | 27 | 13.1 | 5.4 | 93 | 0 | 99 | 100 | 2.76 | 11.4 | 4.16 | 50.1
134196 | 100 | 100 | 4.53 | 112 | 10.02 | 10.38 | 6.1 | 13.84 | 68 | 194 | 172 | 2950 | 85.49 | 27 | 13.1 | 5.3 | 93 | 0 | 99 | 100 | 2.87 | 11.4 | 4.16 | 50.3
134243 | 100 | 100 | 4.53 | 112 | 10.02 | 10.14 | 6.1 | 14 | 66 | 194 | 172 | 2950 | 85.49 | 27 | 12.9 | 5.3 | 93 | 0 | 99 | 100 | 2.9 | 11.4 | 4.16 | 50.5
134305 | 100 | 100 | 4.51 | 112 | 10.02 | 11.03 | 6.1 | 13.92 | 67 | 194 | 172 | 2963 | 85.49 | 27 | 13 | 5.3 | 93 | 0 | 99 | 100 | 2.96 | 11.4 | 4.16 | 50.8
134368 | 100 | 100 | 4.51 | 112 | 10.02 | 10.28 | 5.9 | 13.84 | 66 | 194 | 172 | 2988 | 85.49 | 28 | 13 | 5.2 | 93 | 0 | 99 | 100 | 2.88 | 11.4 | 4.16 | 51
134430 | 100 | 100 | 4.5 | 112 | 10.02 | 10.3 | 6.1 | 13.76 | 65 | 194 | 172 | 3000 | 85.49 | 29 | 12.9 | 5.2 | 93 | 0 | 99 | 100 | 2.91 | 11.4 | 4.16 | 51.3
134493 | 100 | 100 | 4.5 | 112 | 10.02 | 10.73 | 6.1 | 14 | 65 | 194 | 172 | 3013 | 85.49 | 29 | 12.9 | 5.2 | 93 | 0 | 99 | 100 | 2.92 | 11.4 | 4.16 | 51.4
134555 | 100 | 100 | 4.5 | 112 | 10.02 | 10.28 | 6 | 13.92 | 66 | 194 | 172 | 3025 | 85.49 | 28 | 13.3 | 5.3 | 93 | 0 | 99 | 100 | 2.9 | 11.4 | 4.16 | 51.6
134618 | 100 | 100 | 4.5 | 112 | 10.02 | 10.45 | 6.1 | 13.84 | 65 | 194 | 172 | 3038 | 85.49 | 29 | 13 | 5.1 | 93 | 0 | 99 | 100 | 2.97 | 11.4 | 4.16 | 51.9
134680 | 100 | 100 | 4.49 | 112 | 10.02 | 10.56 | 6.1 | 13.92 | 65 | 194 | 172 | 3063 | 85.49 | 29 | 13.3 | 5.2 | 93 | 0 | 99 | 100 | 2.91 | 11.4 | 4.16 | 52.1
134743 | 100 | 100 | 4.49 | 112 | 10.05 | 10.12 | 6 | 13.84 | 66 | 194 | 172 | 3075 | 85.49 | 28 | 13.6 | 5.3 | 93 | 0 | 99 | 100 | 2.86 | 11.4 | 4.16 | 52.4
134789 | 100 | 100 | 4.48 | 112 | 10.05 | 10.09 | 6.1 | 14 | 66 | 194 | 172 | 3088 | 85.49 | 28 | 13.5 | 5.3 | 93 | 0 | 99 | 100 | 2.92 | 11.4 | 4.16 | 52.8
134852 | 100 | 100 | 4.48 | 112 | 10.02 | 10.28 | 6.1 | 13.76 | 65 | 194 | 172 | 3088 | 85.49 | 29 | 13.4 | 5.2 | 93 | 0 | 99 | 100 | 2.95 | 11.4 | 4.16 | 53
134899 | 100 | 100 | 4.48 | 112 | 10.02 | 10.28 | 6.3 | 13.68 | 67 | 194 | 172 | 3113 | 85.1 | 28 | 13.9 | 5.4 | 93 | 0 | 99 | 100 | 2.95 | 11.4 | 4.16 | 53.2
134961 | 100 | 100 | 4.48 | 112 | 10.02 | 10.33 | 6.2 | 13.84 | 67 | 194 | 172 | 3125 | 85.1 | 28 | 14 | 5.4 | 93 | 0 | 99 | 100 | 2.96 | 11.4 | 4.16 | 53.5
135024 | 100 | 100 | 4.47 | 112 | 10.05 | 10.42 | 6.2 | 13.84 | 66 | 194 | 172 | 3138 | 85.1 | 28 | 13.8 | 5.3 | 93 | 0 | 99 | 100 | 2.96 | 11.4 | 4.16 | 53.6
135071 | 100 | 100 | 4.47 | 112 | 10.02 | 10.42 | 6.2 | 14 | 65 | 194 | 172 | 3150 | 85.1 | 29 | 13.6 | 5.2 | 93 | 0 | 99 | 100 | 3.02 | 11.4 | 4.16 | 53.7
135133 | 100 | 100 | 4.47 | 112 | 10.02 | 10.26 | 6.3 | 13.84 | 66 | 194 | 172 | 3175 | 85.1 | 28 | 14 | 5.3 | 93 | 0 | 99 | 100 | 3 | 11.4 | 4.16 | 54.1
135196 | 100 | 100 | 4.47 | 112 | 10.02 | 10.45 | 6.4 | 14 | 67 | 194 | 172 | 3175 | 85.1 | 28 | 14.1 | 5.3 | 93 | 0 | 99 | 100 | 2.99 | 11.4 | 4.16 | 54.3
135243 | 100 | 100 | 4.46 | 112 | 10.02 | 10.3 | 6.4 | 13.68 | 68 | 194 | 172 | 3200 | 85.1 | 28 | 14.4 | 5.4 | 93 | 0 | 99 | 100 | 3.02 | 11.4 | 4.15 | 54.5
135305 | 100 | 100 | 4.46 | 112 | 10.02 | 10.21 | 6.5 | 14 | 68 | 194 | 172 | 3213 | 85.1 | 28 | 14.6 | 5.5 | 93 | 0 | 99 | 100 | 3.05 | 11.4 | 4.15 | 54.8
135368 | 100 | 100 | 4.46 | 112 | 10.02 | 10.3 | 6.3 | 13.92 | 68 | 194 | 172 | 3225 | 85.1 | 28 | 14.7 | 5.5 | 93 | 0 | 99 | 100 | 2.96 | 11.4 | 4.15 | 55.1
135430 | 100 | 100 | 4.46 | 112 | 10.02 | 10.12 | 6.4 | 13.84 | 67 | 194 | 172 | 3238 | 84.71 | 29 | 14.6 | 5.4 | 93 | 0 | 99 | 100 | 3.06 | 11.4 | 4.14 | 55.2
135493 | 100 | 100 | 4.46 | 112 | 10.02 | 10.07 | 6.4 | 13.76 | 68 | 194 | 172 | 3250 | 84.71 | 28 | 15 | 5.5 | 93 | 0 | 99 | 100 | 3 | 11.4 | 4.14 | 55.4
135539 | 100 | 100 | 4.46 | 112 | 10.02 | 10.23 | 6.4 | 13.92 | 68 | 194 | 172 | 3263 | 84.71 | 28 | 15.1 | 5.6 | 93 | 0 | 99 | 100 | 3.04 | 11.4 | 4.15 | 55.7
135602 | 100 | 100 | 4.46 | 112 | 10.02 | 10.28 | 6.5 | 13.92 | 67 | 194 | 172 | 3275 | 84.71 | 28 | 14.9 | 5.5 | 93 | 0 | 99 | 100 | 3.05 | 11.4 | 4.15 | 55.9
135664 | 100 | 100 | 4.46 | 112 | 10.02 | 10.42 | 6.4 | 13.84 | 68 | 194 | 172 | 3300 | 84.71 | 28 | 15.3 | 5.6 | 93 | 0 | 99 | 100 | 3.01 | 11.4 | 4.15 | 56.2
135727 | 100 | 100 | 4.46 | 112 | 10.02 | 10.16 | 6.5 | 13.76 | 67 | 194 | 172 | 3300 | 84.71 | 28 | 15.3 | 5.6 | 93 | 0 | 99 | 100 | 3.1 | 11.4 | 4.15 | 56.6
135789 | 100 | 100 | 4.46 | 112 | 10.05 | 10.09 | 6.5 | 13.76 | 68 | 194 | 172 | 3313 | 84.71 | 28 | 15.3 | 5.6 | 93 | 0 | 99 | 100 | 3.04 | 11.4 | 4.16 | 56.9
135836 | 100 | 100 | 4.46 | 112 | 10.02 | 10.07 | 6.4 | 13.92 | 67 | 194 | 172 | 3338 | 84.71 | 28 | 15.4 | 5.5 | 93 | 0 | 99 | 100 | 2.98 | 11.4 | 4.16 | 57
135899 | 100 | 100 | 4.46 | 112 | 10.02 | 10.05 | 6.6 | 13.84 | 68 | 194 | 172 | 3338 | 84.71 | 27 | 15.7 | 5.6 | 93 | 0 | 99 | 100 | 3.1 | 11.4 | 4.16 | 57.2
135946 | 100 | 100 | 4.46 | 112 | 10.02 | 10.07 | 6.6 | 14 | 68 | 194 | 172 | 3350 | 84.71 | 27 | 15.7 | 5.6 | 93 | 0 | 99 | 100 | 3.02 | 11.4 | 4.16 | 57.5
136008 | 100 | 100 | 4.46 | 112 | 10.02 | 10.12 | 6.6 | 13.84 | 69 | 194 | 172 | 3375 | 84.71 | 27 | 16.3 | 5.8 | 93 | 0 | 99 | 100 | 3.09 | 11.4 | 4.16 | 57.6
136055 | 100 | 100 | 4.46 | 112 | 10.02 | 10.02 | 6.5 | 13.92 | 66 | 194 | 172 | 3388 | 84.31 | 27 | 15.8 | 5.6 | 93 | 0 | 99 | 100 | 3.04 | 11.4 | 4.16 | 57.8
136118 | 100 | 100 | 4.46 | 112 | 10.02 | 10.05 | 6.6 | 13.76 | 68 | 194 | 172 | 3400 | 84.31 | 27 | 16 | 5.7 | 93 | 0 | 99 | 100 | 3.11 | 11.4 | 4.16 | 58.1
136180 | 100 | 100 | 4.46 | 112 | 10.02 | 10.14 | 6.6 | 14.08 | 66 | 194 | 172 | 3413 | 84.31 | 28 | 15.8 | 5.6 | 93 | 0 | 99 | 100 | 3.08 | 11.4 | 4.16 | 58.3
136227 | 100 | 100 | 4.46 | 112 | 10.02 | 10.16 | 6.6 | 13.68 | 65 | 194 | 172 | 3413 | 84.31 | 28 | 15.7 | 5.5 | 93 | 0 | 99 | 100 | 3.09 | 11.4 | 4.16 | 58.5
136289 | 100 | 100 | 4.46 | 112 | 10.02 | 10.07 | 6.4 | 13.84 | 66 | 194 | 172 | 3450 | 84.31 | 27 | 16.1 | 5.6 | 93 | 0 | 99 | 100 | 3.07 | 11.4 | 4.16 | 58.7
136352 | 100 | 100 | 4.46 | 112 | 10.02 | 10.56 | 6.7 | 13.92 | 66 | 194 | 172 | 3450 | 84.31 | 27 | 16.3 | 5.7 | 93 | 0 | 100 | 100 | 3.14 | 11.4 | 4.16 | 59
136414 | 100 | 100 | 4.46 | 112 | 10.02 | 10.12 | 6.6 | 13.68 | 68 | 194 | 172 | 3450 | 84.31 | 27 | 16.7 | 5.8 | 93 | 0 | 100 | 100 | 3.06 | 11.4 | 4.16 | 59.3
136461 | 100 | 100 | 4.46 | 112 | 10.02 | 10.05 | 6.9 | 13.68 | 68 | 194 | 172 | 3475 | 84.31 | 27 | 16.9 | 5.8 | 93 | 0 | 100 | 100 | 3.19 | 11.4 | 4.16 | 59.2
136508 | 100 | 100 | 4.46 | 112 | 10.02 | 10.05 | 6.8 | 13.76 | 65 | 194 | 172 | 3488 | 84.31 | 28 | 16.2 | 5.6 | 93 | 0 | 100 | 100 | 3.19 | 11.4 | 4.16 | 59.5
136571 | 100 | 100 | 4.46 | 112 | 10.02 | 10.07 | 6.6 | 13.84 | 65 | 194 | 172 | 3488 | 84.31 | 27 | 16.4 | 5.6 | 93 | 0 | 100 | 100 | 3.06 | 11.4 | 4.16 | 60
136633 | 100 | 100 | 4.46 | 112 | 10.02 | 10.02 | 6.5 | 13.84 | 65 | 194 | 172 | 3500 | 84.31 | 27 | 16.5 | 5.7 | 93 | 0 | 100 | 100 | 3.09 | 11.4 | 4.16 | 59.8
136680 | 100 | 100 | 4.46 | 112 | 10.02 | 10.02 | 6.6 | 14 | 64 | 194 | 172 | 3525 | 84.31 | 27 | 16.6 | 5.6 | 93 | 0 | 100 | 100 | 3.05 | 11.4 | 4.16 | 60.1
136742 | 100 | 100 | 4.46 | 112 | 10.02 | 10.07 | 6.4 | 13.92 | 65 | 194 | 172 | 3525 | 84.31 | 27 | 16.6 | 5.7 | 93 | 0 | 100 | 100 | 3 | 11.4 | 4.16 | 60.3
136805 | 100 | 100 | 4.46 | 112 | 10.02 | 10.02 | 6.6 | 14 | 66 | 194 | 172 | 3538 | 84.31 | 27 | 17 | 5.8 | 93 | 0 | 100 | 100 | 3.09 | 11.4 | 4.16 | 60.6
136852 | 100 | 100 | 4.46 | 112 | 10.02 | 10.05 | 6.8 | 13.92 | 65 | 194 | 172 | 3563 | 83.92 | 27 | 17.2 | 5.8 | 93 | 0 | 100 | 100 | 3.13 | 11.4 | 4.16 | 60.7
136899 | 100 | 100 | 4.46 | 112 | 10.02 | 10.02 | 6.9 | 13.84 | 66 | 194 | 172 | 3563 | 83.92 | 27 | 17.2 | 5.8 | 93 | 0 | 100 | 100 | 3.13 | 11.4 | 4.16 | 61
136961 | 100 | 100 | 4.46 | 112 | 10.02 | 10.02 | 6.9 | 13.84 | 67 | 194 | 172 | 3588 | 83.92 | 26 | 17.7 | 5.9 | 93 | 0 | 100 | 100 | 3.12 | 11.4 | 4.16 | 61.2
137008 | 100 | 100 | 4.46 | 112 | 10.02 | 10.02 | 6.7 | 13.84 | 68 | 194 | 172 | 3600 | 83.92 | 24 | 18.1 | 6 | 93 | 0 | 100 | 100 | 3.07 | 11.4 | 4.16 | 61.5
137071 | 100 | 100 | 4.46 | 112 | 10.02 | 10.02 | 7 | 13.92 | 69 | 194 | 172 | 3588 | 83.92 | 24 | 18.2 | 6.1 | 93 | 0 | 100 | 100 | 3.14 | 11.4 | 4.16 | 61.6
137133 | 100 | 100 | 4.46 | 112 | 10.02 | 10.02 | 6.9 | 13.68 | 67 | 194 | 172 | 3613 | 83.92 | 26 | 17.8 | 5.9 | 93 | 0 | 100 | 100 | 3.13 | 11.4 | 4.16 | 61.8
137196 | 100 | 100 | 4.46 | 112 | 10.02 | 10.02 | 6.9 | 14 | 65 | 194 | 172 | 3625 | 83.92 | 27 | 17.5 | 5.8 | 93 | 0 | 100 | 100 | 3.17 | 11.4 | 4.16 | 62
137242 | 100 | 100 | 4.45 | 112 | 10.02 | 10.02 | 6.7 | 14 | 65 | 194 | 172 | 3638 | 83.92 | 27 | 17.7 | 5.8 | 93 | 0 | 100 | 100 | 3.08 | 11.4 | 4.16 | 62.2
137305 | 100 | 100 | 4.46 | 112 | 10.02 | 10.02 | 7 | 13.84 | 65 | 194 | 172 | 3663 | 83.92 | 26 | 17.9 | 5.9 | 93 | 0 | 100 | 100 | 3.18 | 11.4 | 4.16 | 62.4
137367 | 100 | 100 | 4.46 | 112 | 10.02 | 10.05 | 7 | 13.84 | 65 | 194 | 172 | 3663 | 83.92 | 26 | 18 | 5.9 | 93 | 0 | 100 | 100 | 3.18 | 11.4 | 4.16 | 62.8
137430 | 100 | 100 | 4.46 | 112 | 10.02 | 10.02 | 6.9 | 14 | 64 | 194 | 172 | 3663 | 83.92 | 27 | 17.6 | 5.8 | 93 | 0 | 100 | 100 | 3.17 | 11.4 | 4.16 | 62.8
137477 | 100 | 100 | 4.46 | 112 | 10.02 | 10.02 | 7.1 | 13.84 | 65 | 194 | 172 | 3675 | 83.92 | 26 | 17.9 | 5.9 | 93 | 0 | 100 | 100 | 3.13 | 11.4 | 4.16 | 62.9
137539 | 100 | 100 | 4.45 | 112 | 10.02 | 10.02 | 6.9 | 13.76 | 64 | 194 | 172 | 3700 | 83.92 | 26 | 18.2 | 5.9 | 93 | 0 | 100 | 100 | 3.21 | 11.4 | 4.16 | 63.3
137602 | 100 | 100 | 4.45 | 112 | 10.02 | 10.02 | 6.9 | 14 | 66 | 194 | 172 | 3700 | 83.92 | 25 | 18.7 | 6.1 | 93 | 0 | 100 | 100 | 3.1 | 11.4 | 4.16 | 63.4
137664 | 100 | 100 | 4.45 | 112 | 10.02 | 10.02 | 6.8 | 13.76 | 65 | 194 | 172 | 3713 | 83.92 | 25 | 18.5 | 6 | 93 | 0 | 100 | 100 | 3.1 | 11.4 | 4.16 | 63.6
137727 | 100 | 100 | 4.45 | 112 | 10.02 | 10.02 | 7 | 14 | 66 | 194 | 172 | 3738 | 83.92 | 25 | 19.1 | 6.1 | 93 | 0 | 100 | 100 | 3.16 | 11.4 | 4.16 | 63.9
137789 | 100 | 100 | 4.45 | 112 | 10.02 | 10.02 | 7 | 13.84 | 64 | 194 | 172 | 3750 | 83.53 | 26 | 18.4 | 5.9 | 93 | 0 | 100 | 100 | 3.19 | 11.4 | 4.16 | 64.1
137836 | 100 | 100 | 4.45 | 112 | 10.02 | 10.02 | 6.9 | 14 | 65 | 194 | 172 | 3763 | 83.53 | 25 | 18.9 | 6 | 93 | 0 | 100 | 100 | 3.13 | 11.4 | 4.16 | 64.4
137899 | 100 | 100 | 4.45 | 112 | 10.02 | 10.02 | 6.8 | 13.76 | 64 | 194 | 172 | 3763 | 83.53 | 26 | 18.4 | 5.9 | 93 | 0 | 100 | 100 | 3.1 | 11.4 | 4.16 | 64.4
137946 | 100 | 100 | 4.45 | 112 | 10.02 | 10.02 | 7 | 13.84 | 65 | 194 | 172 | 3788 | 83.53 | 25 | 19 | 6 | 93 | 0 | 100 | 100 | 3.17 | 11.4 | 4.16 | 64.6
138008 | 100 | 100 | 4.45 | 112 | 10.02 | 10.05 | 6.9 | 13.92 | 64 | 194 | 172 | 3788 | 83.53 | 25 | 19 | 6 | 93 | 0 | 100 | 100 | 3.11 | 11.4 | 4.16 | 64.9
138055 | 100 | 100 | 4.45 | 112 | 10.02 | 10.02 | 7.1 | 13.76 | 65 | 194 | 172 | 3788 | 83.53 | 25 | 19.2 | 6.1 | 93 | 0 | 100 | 100 | 3.24 | 11.4 | 4.16 | 65.1
138117 | 100 | 100 | 4.45 | 112 | 10.02 | 10.02 | 7.1 | 13.84 | 65 | 194 | 172 | 3825 | 83.53 | 24 | 19.5 | 6.1 | 93 | 0 | 100 | 100 | 3.22 | 11.4 | 4.16 | 65.2
138164 | 100 | 100 | 4.45 | 112 | 10.02 | 10.02 | 7 | 13.92 | 66 | 194 | 172 | 3813 | 83.53 | 24 | 19.7 | 6.2 | 93 | 0 | 100 | 100 | 3.1 | 11.4 | 4.15 | 65.4
138227 | 100 | 100 | 4.45 | 112 | 10.02 | 10.02 | 7 | 14 | 64 | 194 | 172 | 3825 | 83.53 | 25 | 19.3 | 6.1 | 93 | 0 | 100 | 100 | 3.15 | 11.4 | 4.16 | 65.6
138289 | 100 | 100 | 4.45 | 112 | 10.02 | 10.02 | 7.1 | 13.68 | 64 | 194 | 172 | 3838 | 83.53 | 25 | 19.3 | 6 | 93 | 0 | 100 | 100 | 3.19 | 11.4 | 4.16 | 65.8
138352 | 100 | 100 | 4.45 | 112 | 10.02 | 10.02 | 7 | 13.76 | 64 | 194 | 172 | 3850 | 83.53 | 25 | 19.4 | 6.1 | 93 | 0 | 100 | 100 | 3.2 | 11.4 | 4.16 | 66
138399 | 100 | 100 | 4.45 | 112 | 10.02 | 10.02 | 7.2 | 13.76 | 64 | 194 | 172 | 3863 | 83.53 | 25 | 19.6 | 6.1 | 93 | 0 | 100 | 100 | 3.17 | 11.4 | 4.16 | 66.1
138461 | 100 | 100 | 4.45 | 112 | 10.02 | 10.02 | 7.1 | 13.84 | 64 | 194 | 172 | 3863 | 83.53 | 25 | 19.7 | 6.1 | 93 | 0 | 100 | 100 | 3.15 | 11.4 | 4.16 | 66.2
138524 | 100 | 100 | 4.45 | 112 | 10.02 | 10 | 7.1 | 13.84 | 65 | 194 | 172 | 3888 | 83.53 | 23 | 20.2 | 6.3 | 93 | 0 | 100 | 100 | 3.15 | 11.4 | 4.16 | 66.5
138571 | 100 | 100 | 4.45 | 112 | 10.02 | 10.02 | 7.2 | 13.92 | 64 | 194 | 172 | 3875 | 83.53 | 24 | 19.8 | 6.1 | 93 | 0 | 100 | 100 | 3.16 | 11.4 | 4.16 | 66.7
138633 | 100 | 100 | 4.45 | 112 | 10.02 | 10.02 | 7.2 | 13.92 | 65 | 194 | 172 | 3850 | 83.53 | 24 | 19.8 | 6.2 | 93 | 0 | 100 | 100 | 3.15 | 11.4 | 4.16 | 66.8
138680 | 100 | 100 | 4.45 | 112 | 10.02 | 10 | 7.3 | 13.84 | 63 | 194 | 172 | 3950 | 83.14 | 24 | 20.2 | 6.1 | 93 | 0 | 100 | 100 | 3.27 | 11.4 | 4.16 | 66.7
138727 | 100 | 100 | 4.45 | 112 | 10.02 | 10.02 | 7.2 | 13.84 | 62 | 194 | 172 | 3938 | 83.53 | 25 | 19.9 | 6.1 | 93 | 0 | 100 | 100 | 3.21 | 11.4 | 4.16 | 67.2
138789 | 100 | 100 | 4.45 | 112 | 10.02 | 10 | 7.1 | 13.84 | 63 | 194 | 172 | 3900 | 83.53 | 25 | 19.7 | 6.1 | 93 | 0 | 100 | 100 | 3.11 | 11.4 | 4.16 | 67.4
138852 | 100 | 100 | 4.45 | 112 | 10.02 | 10 | 7.1 | 13.76 | 64 | 194 | 172 | 3950 | 83.14 | 23 | 20.5 | 6.2 | 93 | 0 | 100 | 100 | 3.15 | 11.4 | 4.16 | 67.2
138914 | 100 | 100 | 4.45 | 112 | 10.02 | 10.02 | 7.5 | 13.76 | 65 | 194 | 172 | 3963 | 83.14 | 22 | 21.2 | 6.4 | 93 | 0 | 100 | 100 | 3.25 | 11.4 | 4.16 | 67.6
138961 | 100 | 100 | 4.45 | 112 | 10.02 | 10.02 | 7.1 | 13.76 | 62 | 194 | 172 | 3925 | 83.53 | 25 | 19.5 | 6 | 93 | 0 | 100 | 100 | 3.14 | 11.4 | 4.16 | 67.9
139008 | 100 | 100 | 4.45 | 112 | 10.02 | 10 | 7.3 | 13.84 | 63 | 194 | 172 | 3975 | 83.14 | 24 | 20.4 | 6.2 | 93 | 0 | 100 | 100 | 3.22 | 11.4 | 4.16 | 67.7
139070 | 100 | 100 | 4.45 | 112 | 10.02 | 10 | 7.3 | 14 | 64 | 194 | 172 | 3988 | 83.14 | 23 | 21 | 6.3 | 93 | 0 | 100 | 100 | 3.21 | 11.4 | 4.16 | 68.1
139117 | 100 | 100 | 4.45 | 112 | 10.02 | 10 | 7.1 | 13.84 | 64 | 194 | 172 | 3925 | 83.53 | 23 | 20.4 | 6.2 | 93 | 0 | 100 | 100 | 3.13 | 11.4 | 4.16 | 68.4
139180 | 100 | 100 | 4.45 | 112 | 10.02 | 10 | 7.3 | 13.84 | 61 | 194 | 172 | 4000 | 83.14 | 25 | 20 | 6 | 93 | 0 | 100 | 100 | 3.27 | 11.4 | 4.16 | 68.2
139242 | 100 | 100 | 4.45 | 112 | 10.02 | 10.02 | 7.5 | 13.68 | 63 | 194 | 172 | 4050 | 83.14 | 23 | 21.4 | 6.4 | 93 | 0 | 100 | 100 | 3.25 | 11.4 | 4.16 | 68.5
139289 | 100 | 100 | 4.45 | 112 | 10.02 | 10 | 7.1 | 13.92 | 65 | 194 | 172 | 3950 | 83.14 | 22 | 21.2 | 6.4 | 93 | 0 | 100 | 100 | 3.09 | 11.4 | 4.16 | 69
139352 | 100 | 100 | 4.45 | 112 | 10.02 | 10 | 7.2 | 13.84 | 62 | 194 | 172 | 3988 | 83.14 | 25 | 20.2 | 6.1 | 93 | 0 | 100 | 100 | 3.21 | 11.4 | 4.16 | 68.6
139399 | 100 | 100 | 4.46 | 112 | 10.02 | 10 | 7.3 | 13.76 | 62 | 194 | 172 | 4100 | 83.14 | 23 | 21.4 | 6.3 | 93 | 0 | 100 | 100 | 3.22 | 11.4 | 4.16 | 68.6
139461 | 100 | 100 | 4.45 | 112 | 10.02 | 10 | 7.2 | 14 | 63 | 194 | 172 | 4013 | 83.14 | 23 | 21.1 | 6.3 | 93 | 0 | 100 | 100 | 3.15 | 11.4 | 4.16 | 69.4
139508 | 100 | 100 | 4.44 | 112 | 10.02 | 10 | 7.3 | 13.84 | 62 | 194 | 172 | 4000 | 83.14 | 24 | 20.4 | 6.1 | 93 | 0 | 100 | 100 | 3.24 | 11.4 | 4.16 | 69.4
139570 | 100 | 100 | 4.45 | 112 | 10.02 | 10 | 7.4 | 13.76 | 65 | 195.8 | 172 | 4088 | 83.14 | 22 | 22.3 | 6.5 | 93 | 0 | 100 | 100 | 3.28 | 11.4 | 4.16 | 69.1
139633 | 100 | 100 | 4.44 | 112 | 10.02 | 10 | 7.4 | 13.84 | 65 | 195.8 | 172 | 4075 | 83.14 | 22 | 22.5 | 6.6 | 93 | 0 | 100 | 100 | 3.16 | 11.4 | 4.16 | 69.7
139680 | 100 | 100 | 4.44 | 112 | 10.02 | 10 | 7 | 13.76 | 63 | 195.8 | 172 | 3988 | 83.14 | 23 | 20.8 | 6.3 | 93 | 0 | 100 | 100 | 3.05 | 11.4 | 4.15 | 69.8
139742 | 100 | 100 | 4.44 | 112 | 10.02 | 10 | 7.6 | 13.92 | 62 | 195.8 | 172 | 4138 | 83.14 | 23 | 21.8 | 6.3 | 93 | 0 | 100 | 100 | 3.36 | 11.4 | 4.16 | 69.4
139789 | 100 | 100 | 4.44 | 112 | 10.02 | 10 | 7.7 | 13.76 | 64 | 195.8 | 172 | 4113 | 83.14 | 22 | 22.6 | 6.6 | 93 | 0 | 100 | 100 | 3.27 | 11.4 | 4.15 | 70
139852 | 100 | 100 | 4.43 | 112 | 10.02 | 10 | 7 | 13.92 | 60 | 195.8 | 172 | 4025 | 83.14 | 25 | 20 | 6 | 93 | 0 | 100 | 100 | 3.15 | 11.4 | 4.15 | 70.1
139899 | 100 | 100 | 4.44 | 112 | 10.02 | 10 | 7.5 | 13.84 | 62 | 195.8 | 172 | 4150 | 83.14 | 23 | 21.6 | 6.3 | 93 | 0 | 100 | 100 | 3.29 | 11.4 | 4.15 | 69.7
139961 | 100 | 100 | 4.44 | 112 | 10.02 | 10 | 7.4 | 13.92 | 63 | 195.8 | 172 | 4125 | 83.14 | 22 | 21.9 | 6.4 | 93 | 0 | 100 | 100 | 3.19 | 11.4 | 4.15 | 70.5
140008 | 100 | 100 | 4.42 | 112 | 10.02 | 10 | 7.1 | 13.76 | 60 | 195.8 | 174 | 4063 | 83.14 | 25 | 20.4 | 6 | 93 | 0 | 100 | 100 | 3.18 | 11.4 | 4.15 | 70.7
140070 | 100 | 100 | 4.41 | 112 | 10.02 | 10 | 7.6 | 13.92 | 63 | 195.8 | 174 | 4125 | 83.14 | 22 | 21.9 | 6.4 | 93 | 0 | 100 | 100 | 3.27 | 11.4 | 4.15 | 70.2
140133 | 100 | 100 | 4.41 | 112 | 10.02 | 10 | 7.6 | 14 | 64 | 195.8 | 174 | 4150 | 83.14 | 22 | 22.5 | 6.5 | 93 | 0 | 100 | 100 | 3.27 | 11.4 | 4.14 | 70.6
140180 | 100 | 100 | 4.41 | 112 | 10.02 | 10 | 7.6 | 13.84 | 62 | 195.8 | 174 | 4100 | 83.14 | 23 | 21.3 | 6.2 | 93 | 0 | 100 | 100 | 3.28 | 11.4 | 4.13 | 71.1
140242 | 100 | 100 | 4.41 | 112 | 10.02 | 10 | 7.6 | 13.84 | 65 | 195.8 | 174 | 4125 | 83.14 | 22 | 22.6 | 6.6 | 93 | 0 | 100 | 100 | 3.26 | 11.4 | 4.12 | 70.8
140305 | 100 | 100 | 4.41 | 112 | 10.02 | 10 | 7.5 | 14 | 63 | 195.8 | 174 | 4175 | 82.75 | 22 | 22.7 | 6.5 | 93 | 0 | 100 | 100 | 3.17 | 11.4 | 4.12 | 71
140367 | 100 | 100 | 4.4 | 112 | 10.02 | 10 | 7.7 | 13.76 | 64 | 195.8 | 174 | 4150 | 83.14 | 22 | 22.7 | 6.6 | 93 | 0 | 100 | 100 | 3.26 | 11.4 | 4.11 | 71.4
140414 | 100 | 100 | 4.41 | 112 | 10.02 | 10 | 7.5 | 13.84 | 61 | 195.8 | 174 | 4163 | 82.75 | 24 | 21.4 | 6.2 | 93 | 0 | 100 | 100 | 3.24 | 11.4 | 4.11 | 71.1
140461 | 100 | 100 | 4.41 | 112 | 10.02 | 10 | 7.5 | 14 | 60 | 195.8 | 174 | 4238 | 82.75 | 23 | 22.1 | 6.3 | 93 | 0 | 100 | 100 | 3.28 | 11.4 | 4.12 | 71.1
140524 | 100 | 100 | 4.39 | 112 | 10.02 | 10 | 7.7 | 14 | 64 | 195.8 | 174 | 4175 | 82.75 | 22 | 22.7 | 6.5 | 93 | 0 | 100 | 100 | 3.3 | 11.4 | 4.12 | 71.8
140570 | 100 | 100 | 4.38 | 112 | 10.02 | 10 | 7.2 | 13.76 | 60 | 195.8 | 174 | 4125 | 83.14 | 25 | 20.8 | 6.1 | 93 | 0 | 100 | 100 | 3.14 | 11.4 | 4.12 | 71.6
140633 | 100 | 100 | 4.39 | 112 | 10.02 | 10 | 7.5 | 13.76 | 62 | 195.8 | 174 | 4238 | 82.75 | 22 | 22.5 | 6.4 | 93 | 0 | 100 | 100 | 3.3 | 11.4 | 4.12 | 71.5
140695 | 100 | 100 | 4.38 | 112 | 10.02 | 10 | 7.6 | 13.92 | 63 | 195.8 | 174 | 4213 | 82.75 | 22 | 23.1 | 6.6 | 93 | 0 | 100 | 100 | 3.26 | 11.4 | 4.11 | 72.1
140758 | 100 | 100 | 4.38 | 112 | 10.02 | 10 | 7.3 | 14 | 60 | 195.8 | 174 | 4125 | 83.14 | 25 | 20.9 | 6.1 | 93 | 0 | 100 | 100 | 3.22 | 11.4 | 4.1 | 72.2
140820 | 100 | 100 | 4.39 | 112 | 10.02 | 10 | 7.7 | 13.92 | 62 | 195.8 | 174 | 4250 | 82.75 | 22 | 23.1 | 6.5 | 93 | 0 | 100 | 100 | 3.32 | 11.4 | 4.1 | 71.9
140867 | 100 | 100 | 4.38 | 112 | 10.02 | 10 | 7.6 | 13.92 | 62 | 195.8 | 174 | 4263 | 82.75 | 22 | 23 | 6.5 | 93 | 0 | 100 | 100 | 3.26 | 11.4 | 4.09 | 72.6
140930 | 100 | 100 | 4.36 | 112 | 10.02 | 10 | 7.3 | 13.92 | 62 | 195.8 | 174 | 4150 | 83.14 | 23 | 21.9 | 6.3 | 93 | 0 | 100 | 100 | 3.19 | 11.4 | 4.1 | 72.8
140992 | 100 | 100 | 4.36 | 112 | 10.02 | 10 | 7.6 | 13.92 | 61 | 195.8 | 174 | 4288 | 82.75 | 22 | 22.9 | 6.4 | 93 | 0 | 100 | 100 | 3.3 | 11.4 | 4.1 | 72.3
141055 | 100 | 100 | 4.36 | 112 | 10.02 | 10 | 7.9 | 14 | 64 | 195.8 | 174 | 4300 | 82.75 | 21 | 24.5 | 6.9 | 93 | 0 | 100 | 100 | 3.36 | 11.4 | 4.09 | 73
141102 | 100 | 100 | 4.26 | 112 | 10.02 | 10 | 7.2 | 14 | 60 | 195.8 | 174 | 4200 | 82.75 | 24 | 21.4 | 6.1 | 93 | 0 | 100 | 100 | 3.15 | 11.4 | 4.09 | 73.4
141164 | 100 | 100 | 4.21 | 112 | 10.02 | 10 | 7.6 | 13.92 | 61 | 195.8 | 174 | 4275 | 82.75 | 23 | 22.6 | 6.3 | 93 | 0 | 100 | 100 | 3.35 | 11.4 | 4.05 | 72.6
141227 | 100 | 100 | 4.21 | 112 | 10.02 | 10 | 7.7 | 13.92 | 62 | 195.8 | 174 | 4325 | 82.35 | 22 | 24.1 | 6.7 | 93 | 0 | 100 | 100 | 3.26 | 11.4 | 4.06 | 73.1
141289 | 100 | 100 | 4.08 | 112 | 10.02 | 10 | 7.2 | 13.92 | 59 | 195.8 | 174 | 4163 | 82.75 | 25 | 21.1 | 6.1 | 93 | 0 | 100 | 100 | 3.19 | 11.4 | 4.1 | 73.5
141336 | 100 | 100 | 3.98 | 112 | 10.02 | 10 | 7.3 | 13.92 | 59 | 195.8 | 174 | 4275 | 82.75 | 24 | 21.9 | 6.2 | 93 | 0 | 100 | 100 | 3.32 | 11.4 | 4.09 | 72.8
141383 | 100 | 100 | 4 | 112 | 10.02 | 10 | 7.9 | 13.92 | 64 | 195.8 | 174 | 4375 | 82.35 | 21 | 24.9 | 6.8 | 93 | 0 | 100 | 100 | 3.35 | 11.4 | 4.08 | 73.1
141445 | 100 | 100 | 3.96 | 112 | 10.02 | 10 | 6.8 | 14 | 62 | 195.8 | 174 | 4225 | 82.75 | 22 | 22.6 | 6.4 | 93 | 0 | 100 | 100 | 2.92 | 11.4 | 4.1 | 74
141492 | 100 | 100 | 3.95 | 112 | 10.02 | 10 | 7.5 | 13.84 | 62 | 195.8 | 174 | 4325 | 82.75 | 22 | 23.3 | 6.5 | 93 | 0 | 100 | 100 | 3.36 | 11.4 | 4.09 | 73.3
141555 | 100 | 100 | 3.98 | 112 | 10.02 | 10 | 8 | 13.76 | 62 | 195.8 | 174 | 4363 | 82.35 | 22 | 24.3 | 6.7 | 93 | 0 | 100 | 100 | 3.42 | 11.4 | 4.1 | 74.1
141617 | 100 | 100 | 3.96 | 112 | 10.02 | 10 | 7.2 | 13.76 | 59 | 195.8 | 174 | 4188 | 82.75 | 24 | 21.5 | 6.2 | 93 | 0 | 100 | 100 | 3.17 | 11.4 | 4.11 | 74.4
141680 | 100 | 100 | 3.95 | 112 | 10.02 | 10 | 7.8 | 13.76 | 61 | 195.8 | 174 | 4338 | 82.35 | 22 | 23.4 | 6.5 | 93 | 0 | 100 | 100 | 3.42 | 11.4 | 4.1 | 73.2
141742 | 100 | 100 | 3.86 | 112 | 10.02 | 10 | 8.4 | 14 | 62 | 195.8 | 174 | 4400 | 82.35 | 22 | 24.7 | 6.7 | 93 | 0 | 100 | 100 | 3.51 | 11.4 | 4.1 | 74.1
141789 | 100 | 100 | 2.98 | 112 | 10.02 | 10 | 6.8 | 14 | 58 | 195.8 | 174 | 4150 | 83.14 | 25 | 20.9 | 6.1 | 93 | 0 | 100 | 100 | 2.98 | 11.4 | 4.12 | 74.9
141852 | 100 | 100 | 2.32 | 112 | 10.02 | 10 | 7.6 | 14 | 63 | 195.8 | 174 | 4213 | 77.65 | 22 | 23.3 | 6.6 | 93 | 0 | 100 | 100 | 3.34 | 11.4 | 2.48 | 73.8
141898 | 100 | 100 | 2.35 | 112 | 10.02 | 10 | 7.6 | 13.92 | 60 | 195.8 | 174 | 4475 | 65.88 | 22 | 24.6 | 6.6 | 93 | 0 | 100 | 100 | 3.29 | 11.4 | 1.93 | 73.6
141961 | 100 | 100 | 2.33 | 112 | 10.02 | 10 | 7.5 | 14 | 51 | 195.8 | 174 | 4275 | 67.45 | 28 | 16.7 | 4.7 | 93 | 0 | 100 | 100 | 3.23 | 13.16 | 1.95 | 74.9
142008 | 100 | 100 | 1.87 | 112 | 10.02 | 10 | 6.9 | 14.08 | 53 | 195.8 | 174 | 4238 | 66.67 | 28 | 17.3 | 4.9 | 93 | 0 | 100 | 100 | 3.22 | 12.89 | 1.91 | 74.2
142070 | 100 | 100 | 1.55 | 112 | 10.02 | 10 | 5.9 | 14 | 47 | 195.8 | 174 | 4388 | 43.53 | 29 | 16 | 4.4 | 93 | 0 | 100 | 100 | 2.99 | 13.25 | 1.42 | 74
142117 | 100 | 100 | 1.06 | 112 | 10.02 | 10 | 4.6 | 13.92 | 37 | 195.8 | 174 | 4338 | 30.98 | 33 | 12.5 | 3.5 | 93 | 0 | 100 | 100 | 2.85 | 13.44 | 1.21 | 74.9
142180 | 100 | 100 | 0.81 | 112 | 10.02 | 10.09 | 3.2 | 14 | 25 | 195.8 | 174 | 4313 | 15.29 | 34 | 8.7 | 2.4 | 93 | 0 | 99 | 97 | 2.44 | 13.54 | 0.96 | 74.7
142242 | 100 | 100 | 0.81 | 112 | 10.94 | 10.77 | 2.5 | 14 | 20 | 195.8 | 174 | 4325 | 13.73 | 36 | 7.2 | 2 | 93 | 0 | 99 | 97 | 2.37 | 13.44 | 0.94 | 74.4
142305 | 100 | 100 | 0.81 | 112 | 12.62 | 12.3 | 2.2 | 13.92 | 18 | 195.8 | 174 | 4313 | 14.12 | 36 | 6.7 | 1.9 | 93 | 0 | 99 | 97 | 2.39 | 13.44 | 0.93 | 74.4
142367 | 100 | 100 | 0.81 | 112 | 12.94 | 12.55 | 2 | 13.84 | 17 | 195.8 | 174 | 4313 | 14.12 | 36 | 6.4 | 1.8 | 93 | 0 | 100 | 100 | 2.39 | 13.54 | 0.93 | 74.3
142414 | 100 | 100 | 0.81 | 112 | 13.03 | 12.44 | 2.1 | 13.84 | 16 | 195.8 | 174 | 4313 | 14.12 | 37 | 6.3 | 1.8 | 93 | 0 | 100 | 100 | 2.38 | 13.54 | 0.94 | 74.3
142477 | 100 | 100 | 0.81 | 112 | 12.93 | 12.27 | 2 | 14.08 | 17 | 195.8 | 174 | 4313 | 14.12 | 36 | 6.5 | 1.8 | 93 | 0 | 100 | 100 | 2.43 | 13.54 | 0.94 | 74.2
142539 | 100 | 100 | 0.81 | 112 | 13.01 | 12.25 | 2.1 | 14 | 16 | 195.8 | 174 | 4313 | 14.12 | 37 | 6.3 | 1.8 | 93 | 0 | 100 | 100 | 2.42 | 13.54 | 0.94 | 74.2
142602 | 100 | 100 | 0.81 | 112 | 13.04 | 12.44 | 2 | 13.92 | 16 | 195.8 | 174 | 4325 | 14.51 | 37 | 6.4 | 1.8 | 93 | 0 | 100 | 100 | 2.37 | 13.44 | 0.94 | 74.2
142664 | 100 | 100 | 0.81 | 112 | 13.13 | 12.52 | 2 | 13.84 | 16 | 195.8 | 174 | 4325 | 14.51 | 37 | 6.2 | 1.7 | 93 | 0 | 100 | 100 | 2.4 | 13.44 | 0.94 | 74.2
142711 | 100 | 100 | 0.81 | 112 | 13.19 | 12.65 | 2 | 14.08 | 17 | 195.8 | 176 | 4313 | 14.51 | 36 | 6.6 | 1.8 | 93 | 0 | 100 | 100 | 2.38 | 13.44 | 0.94 | 74.1
142773 | 100 | 100 | 0.81 | 112 | 13.21 | 12.71 | 2.1 | 14.08 | 15 | 195.8 | 176 | 4300 | 14.51 | 37 | 6.1 | 1.7 | 93 | 0 | 100 | 100 | 2.4 | 13.54 | 0.94 | 74.1
142820 | 100 | 100 | 0.81 | 112 | 13.11 | 12.73 | 2 | 14.08 | 16 | 195.8 | 176 | 4300 | 14.51 | 37 | 6.2 | 1.7 | 93 | 0 | 100 | 100 | 2.37 | 13.54 | 0.94 | 74
142883 | 100 | 100 | 0.81 | 112 | 13.49 | 12.87 | 2 | 14 | 17 | 195.8 | 176 | 4275 | 14.51 | 37 | 1.7 | 0.5 | 93 | 0 | 100 | 100 | 2.35 | 30 | 0.94 | 73.9
142945 | 100 | 100 | 0.81 | 112 | 20.21 | 14.59 | 2.1 | 14 | 17 | 195.8 | 176 | 4175 | 14.51 | 37 | 1.6 | 0.5 | 93 | 0 | 100 | 100 | 2.38 | 30 | 0.94 | 73.6
143008 | 100 | 100 | 0.81 | 112 | 69.24 | 28.42 | 2.1 | 14 | 17 | 195.8 | 176 | 4288 | 14.12 | 37 | 1.7 | 0.5 | 93 | 0 | 100 | 100 | 2.36 | 30 | 0.94 | 72.9
143070 | 100 | 100 | 0.81 | 112 | 123.95 | 60.73 | 2 | 13.92 | 16 | 195.8 | 176 | 4263 | 14.12 | 37 | 1.7 | 0.5 | 93 | 0 | 100 | 100 | 2.34 | 30 | 0.94 | 73.2
143133 | 100 | 100 | 0.81 | 112 | 130 | 69.49 | 1.9 | 13.92 | 16 | 195.8 | 176 | 4213 | 14.12 | 37 | 1.7 | 0.5 | 93 | 0 | 100 | 100 | 2.26 | 30 | 0.94 | 73.1